## parameters
| version | converged | name | f_hz | sn_mva | OPF_converged | res_cost
0 | 2.9.0 | FALSE |  | 60 | 100 | TRUE | 129695.1015

## bus
| in_service | max_vm_pu | min_vm_pu | name | type | vn_kv | zone
0 | TRUE | 1.06 | 0.94 | 1 | b | 138 | 1
1 | TRUE | 1.06 | 0.94 | 2 | b | 138 | 1
2 | TRUE | 1.06 | 0.94 | 3 | b | 138 | 1
3 | TRUE | 1.06 | 0.94 | 4 | b | 138 | 1
4 | TRUE | 1.06 | 0.94 | 5 | b | 138 | 1
5 | TRUE | 1.06 | 0.94 | 6 | b | 138 | 1
6 | TRUE | 1.06 | 0.94 | 7 | b | 138 | 1
7 | TRUE | 1.06 | 0.94 | 8 | b | 345 | 1
8 | TRUE | 1.06 | 0.94 | 9 | b | 345 | 1
9 | TRUE | 1.06 | 0.94 | 10 | b | 345 | 1
10 | TRUE | 1.06 | 0.94 | 11 | b | 138 | 1
11 | TRUE | 1.06 | 0.94 | 12 | b | 138 | 1
12 | TRUE | 1.06 | 0.94 | 13 | b | 138 | 1
13 | TRUE | 1.06 | 0.94 | 14 | b | 138 | 1
14 | TRUE | 1.06 | 0.94 | 15 | b | 138 | 1
15 | TRUE | 1.06 | 0.94 | 16 | b | 138 | 1
16 | TRUE | 1.06 | 0.94 | 17 | b | 138 | 1
17 | TRUE | 1.06 | 0.94 | 18 | b | 138 | 1
18 | TRUE | 1.06 | 0.94 | 19 | b | 138 | 1
19 | TRUE | 1.06 | 0.94 | 20 | b | 138 | 1
20 | TRUE | 1.06 | 0.94 | 21 | b | 138 | 1
21 | TRUE | 1.06 | 0.94 | 22 | b | 138 | 1
22 | TRUE | 1.06 | 0.94 | 23 | b | 138 | 1
23 | TRUE | 1.06 | 0.94 | 24 | b | 138 | 1
24 | TRUE | 1.06 | 0.94 | 25 | b | 138 | 1
25 | TRUE | 1.06 | 0.94 | 26 | b | 345 | 1
26 | TRUE | 1.06 | 0.94 | 27 | b | 138 | 1
27 | TRUE | 1.06 | 0.94 | 28 | b | 138 | 1
28 | TRUE | 1.06 | 0.94 | 29 | b | 138 | 1
29 | TRUE | 1.06 | 0.94 | 30 | b | 345 | 1
30 | TRUE | 1.06 | 0.94 | 31 | b | 138 | 1
31 | TRUE | 1.06 | 0.94 | 32 | b | 138 | 1
32 | TRUE | 1.06 | 0.94 | 33 | b | 138 | 1
33 | TRUE | 1.06 | 0.94 | 34 | b | 138 | 1
34 | TRUE | 1.06 | 0.94 | 35 | b | 138 | 1
35 | TRUE | 1.06 | 0.94 | 36 | b | 138 | 1
36 | TRUE | 1.06 | 0.94 | 37 | b | 138 | 1
37 | TRUE | 1.06 | 0.94 | 38 | b | 345 | 1
38 | TRUE | 1.06 | 0.94 | 39 | b | 138 | 1
39 | TRUE | 1.06 | 0.94 | 40 | b | 138 | 1
40 | TRUE | 1.06 | 0.94 | 41 | b | 138 | 1
41 | TRUE | 1.06 | 0.94 | 42 | b | 138 | 1
42 | TRUE | 1.06 | 0.94 | 43 | b | 138 | 1
43 | TRUE | 1.06 | 0.94 | 44 | b | 138 | 1
44 | TRUE | 1.06 | 0.94 | 45 | b | 138 | 1
45 | TRUE | 1.06 | 0.94 | 46 | b | 138 | 1
46 | TRUE | 1.06 | 0.94 | 47 | b | 138 | 1
47 | TRUE | 1.06 | 0.94 | 48 | b | 138 | 1
48 | TRUE | 1.06 | 0.94 | 49 | b | 138 | 1
49 | TRUE | 1.06 | 0.94 | 50 | b | 138 | 1
50 | TRUE | 1.06 | 0.94 | 51 | b | 138 | 1
51 | TRUE | 1.06 | 0.94 | 52 | b | 138 | 1
52 | TRUE | 1.06 | 0.94 | 53 | b | 138 | 1
53 | TRUE | 1.06 | 0.94 | 54 | b | 138 | 1
54 | TRUE | 1.06 | 0.94 | 55 | b | 138 | 1
55 | TRUE | 1.06 | 0.94 | 56 | b | 138 | 1
56 | TRUE | 1.06 | 0.94 | 57 | b | 138 | 1
57 | TRUE | 1.06 | 0.94 | 58 | b | 138 | 1
58 | TRUE | 1.06 | 0.94 | 59 | b | 138 | 1
59 | TRUE | 1.06 | 0.94 | 60 | b | 138 | 1
60 | TRUE | 1.06 | 0.94 | 61 | b | 138 | 1
61 | TRUE | 1.06 | 0.94 | 62 | b | 138 | 1
62 | TRUE | 1.06 | 0.94 | 63 | b | 345 | 1
63 | TRUE | 1.06 | 0.94 | 64 | b | 345 | 1
64 | TRUE | 1.06 | 0.94 | 65 | b | 345 | 1
65 | TRUE | 1.06 | 0.94 | 66 | b | 138 | 1
66 | TRUE | 1.06 | 0.94 | 67 | b | 138 | 1
67 | TRUE | 1.06 | 0.94 | 68 | b | 161 | 1
68 | TRUE | 1.06 | 0.94 | 69 | b | 138 | 1
69 | TRUE | 1.06 | 0.94 | 70 | b | 138 | 1
70 | TRUE | 1.06 | 0.94 | 71 | b | 138 | 1
71 | TRUE | 1.06 | 0.94 | 72 | b | 138 | 1
72 | TRUE | 1.06 | 0.94 | 73 | b | 138 | 1
73 | TRUE | 1.06 | 0.94 | 74 | b | 138 | 1
74 | TRUE | 1.06 | 0.94 | 75 | b | 138 | 1
75 | TRUE | 1.06 | 0.94 | 76 | b | 138 | 1
76 | TRUE | 1.06 | 0.94 | 77 | b | 138 | 1
77 | TRUE | 1.06 | 0.94 | 78 | b | 138 | 1
78 | TRUE | 1.06 | 0.94 | 79 | b | 138 | 1
79 | TRUE | 1.06 | 0.94 | 80 | b | 138 | 1
80 | TRUE | 1.06 | 0.94 | 81 | b | 345 | 1
81 | TRUE | 1.06 | 0.94 | 82 | b | 138 | 1
82 | TRUE | 1.06 | 0.94 | 83 | b | 138 | 1
83 | TRUE | 1.06 | 0.94 | 84 | b | 138 | 1
84 | TRUE | 1.06 | 0.94 | 85 | b | 138 | 1
85 | TRUE | 1.06 | 0.94 | 86 | b | 138 | 1
86 | TRUE | 1.06 | 0.94 | 87 | b | 161 | 1
87 | TRUE | 1.06 | 0.94 | 88 | b | 138 | 1
88 | TRUE | 1.06 | 0.94 | 89 | b | 138 | 1
89 | TRUE | 1.06 | 0.94 | 90 | b | 138 | 1
90 | TRUE | 1.06 | 0.94 | 91 | b | 138 | 1
91 | TRUE | 1.06 | 0.94 | 92 | b | 138 | 1
92 | TRUE | 1.06 | 0.94 | 93 | b | 138 | 1
93 | TRUE | 1.06 | 0.94 | 94 | b | 138 | 1
94 | TRUE | 1.06 | 0.94 | 95 | b | 138 | 1
95 | TRUE | 1.06 | 0.94 | 96 | b | 138 | 1
96 | TRUE | 1.06 | 0.94 | 97 | b | 138 | 1
97 | TRUE | 1.06 | 0.94 | 98 | b | 138 | 1
98 | TRUE | 1.06 | 0.94 | 99 | b | 138 | 1
99 | TRUE | 1.06 | 0.94 | 100 | b | 138 | 1
100 | TRUE | 1.06 | 0.94 | 101 | b | 138 | 1
101 | TRUE | 1.06 | 0.94 | 102 | b | 138 | 1
102 | TRUE | 1.06 | 0.94 | 103 | b | 138 | 1
103 | TRUE | 1.06 | 0.94 | 104 | b | 138 | 1
104 | TRUE | 1.06 | 0.94 | 105 | b | 138 | 1
105 | TRUE | 1.06 | 0.94 | 106 | b | 138 | 1
106 | TRUE | 1.06 | 0.94 | 107 | b | 138 | 1
107 | TRUE | 1.06 | 0.94 | 108 | b | 138 | 1
108 | TRUE | 1.06 | 0.94 | 109 | b | 138 | 1
109 | TRUE | 1.06 | 0.94 | 110 | b | 138 | 1
110 | TRUE | 1.06 | 0.94 | 111 | b | 138 | 1
111 | TRUE | 1.06 | 0.94 | 112 | b | 138 | 1
112 | TRUE | 1.06 | 0.94 | 113 | b | 138 | 1
113 | TRUE | 1.06 | 0.94 | 114 | b | 138 | 1
114 | TRUE | 1.06 | 0.94 | 115 | b | 138 | 1
115 | TRUE | 1.06 | 0.94 | 116 | b | 345 | 1
116 | TRUE | 1.06 | 0.94 | 117 | b | 138 | 1
117 | TRUE | 1.06 | 0.94 | 118 | b | 138 | 1

## load
| bus | const_i_percent | const_z_percent | controllable | in_service | name | p_mw | q_mvar | scaling | sn_mva | type
0 | 0 | 0 | 0 | FALSE | TRUE |  | 51 | 27 | 1
1 | 1 | 0 | 0 | FALSE | TRUE |  | 20 | 9 | 1
2 | 2 | 0 | 0 | FALSE | TRUE |  | 39 | 10 | 1
3 | 3 | 0 | 0 | FALSE | TRUE |  | 39 | 12 | 1
4 | 5 | 0 | 0 | FALSE | TRUE |  | 52 | 22 | 1
5 | 6 | 0 | 0 | FALSE | TRUE |  | 19 | 2 | 1
6 | 7 | 0 | 0 | FALSE | TRUE |  | 28 | 0 | 1
7 | 10 | 0 | 0 | FALSE | TRUE |  | 70 | 23 | 1
8 | 11 | 0 | 0 | FALSE | TRUE |  | 47 | 10 | 1
9 | 12 | 0 | 0 | FALSE | TRUE |  | 34 | 16 | 1
10 | 13 | 0 | 0 | FALSE | TRUE |  | 14 | 1 | 1
11 | 14 | 0 | 0 | FALSE | TRUE |  | 90 | 30 | 1
12 | 15 | 0 | 0 | FALSE | TRUE |  | 25 | 10 | 1
13 | 16 | 0 | 0 | FALSE | TRUE |  | 11 | 3 | 1
14 | 17 | 0 | 0 | FALSE | TRUE |  | 60 | 34 | 1
15 | 18 | 0 | 0 | FALSE | TRUE |  | 45 | 25 | 1
16 | 19 | 0 | 0 | FALSE | TRUE |  | 18 | 3 | 1
17 | 20 | 0 | 0 | FALSE | TRUE |  | 14 | 8 | 1
18 | 21 | 0 | 0 | FALSE | TRUE |  | 10 | 5 | 1
19 | 22 | 0 | 0 | FALSE | TRUE |  | 7 | 3 | 1
20 | 23 | 0 | 0 | FALSE | TRUE |  | 13 | 0 | 1
21 | 26 | 0 | 0 | FALSE | TRUE |  | 71 | 13 | 1
22 | 27 | 0 | 0 | FALSE | TRUE |  | 17 | 7 | 1
23 | 28 | 0 | 0 | FALSE | TRUE |  | 24 | 4 | 1
24 | 30 | 0 | 0 | FALSE | TRUE |  | 43 | 27 | 1
25 | 31 | 0 | 0 | FALSE | TRUE |  | 59 | 23 | 1
26 | 32 | 0 | 0 | FALSE | TRUE |  | 23 | 9 | 1
27 | 33 | 0 | 0 | FALSE | TRUE |  | 59 | 26 | 1
28 | 34 | 0 | 0 | FALSE | TRUE |  | 33 | 9 | 1
29 | 35 | 0 | 0 | FALSE | TRUE |  | 31 | 17 | 1
30 | 38 | 0 | 0 | FALSE | TRUE |  | 27 | 11 | 1
31 | 39 | 0 | 0 | FALSE | TRUE |  | 66 | 23 | 1
32 | 40 | 0 | 0 | FALSE | TRUE |  | 37 | 10 | 1
33 | 41 | 0 | 0 | FALSE | TRUE |  | 96 | 23 | 1
34 | 42 | 0 | 0 | FALSE | TRUE |  | 18 | 7 | 1
35 | 43 | 0 | 0 | FALSE | TRUE |  | 16 | 8 | 1
36 | 44 | 0 | 0 | FALSE | TRUE |  | 53 | 22 | 1
37 | 45 | 0 | 0 | FALSE | TRUE |  | 28 | 10 | 1
38 | 46 | 0 | 0 | FALSE | TRUE |  | 34 | 0 | 1
39 | 47 | 0 | 0 | FALSE | TRUE |  | 20 | 11 | 1
40 | 48 | 0 | 0 | FALSE | TRUE |  | 87 | 30 | 1
41 | 49 | 0 | 0 | FALSE | TRUE |  | 17 | 4 | 1
42 | 50 | 0 | 0 | FALSE | TRUE |  | 17 | 8 | 1
43 | 51 | 0 | 0 | FALSE | TRUE |  | 18 | 5 | 1
44 | 52 | 0 | 0 | FALSE | TRUE |  | 23 | 11 | 1
45 | 53 | 0 | 0 | FALSE | TRUE |  | 113 | 32 | 1
46 | 54 | 0 | 0 | FALSE | TRUE |  | 63 | 22 | 1
47 | 55 | 0 | 0 | FALSE | TRUE |  | 84 | 18 | 1
48 | 56 | 0 | 0 | FALSE | TRUE |  | 12 | 3 | 1
49 | 57 | 0 | 0 | FALSE | TRUE |  | 12 | 3 | 1
50 | 58 | 0 | 0 | FALSE | TRUE |  | 277 | 113 | 1
51 | 59 | 0 | 0 | FALSE | TRUE |  | 78 | 3 | 1
52 | 61 | 0 | 0 | FALSE | TRUE |  | 77 | 14 | 1
53 | 65 | 0 | 0 | FALSE | TRUE |  | 39 | 18 | 1
54 | 66 | 0 | 0 | FALSE | TRUE |  | 28 | 7 | 1
55 | 69 | 0 | 0 | FALSE | TRUE |  | 66 | 20 | 1
56 | 71 | 0 | 0 | FALSE | TRUE |  | 12 | 0 | 1
57 | 72 | 0 | 0 | FALSE | TRUE |  | 6 | 0 | 1
58 | 73 | 0 | 0 | FALSE | TRUE |  | 68 | 27 | 1
59 | 74 | 0 | 0 | FALSE | TRUE |  | 47 | 11 | 1
60 | 75 | 0 | 0 | FALSE | TRUE |  | 68 | 36 | 1
61 | 76 | 0 | 0 | FALSE | TRUE |  | 61 | 28 | 1
62 | 77 | 0 | 0 | FALSE | TRUE |  | 71 | 26 | 1
63 | 78 | 0 | 0 | FALSE | TRUE |  | 39 | 32 | 1
64 | 79 | 0 | 0 | FALSE | TRUE |  | 130 | 26 | 1
65 | 81 | 0 | 0 | FALSE | TRUE |  | 54 | 27 | 1
66 | 82 | 0 | 0 | FALSE | TRUE |  | 20 | 10 | 1
67 | 83 | 0 | 0 | FALSE | TRUE |  | 11 | 7 | 1
68 | 84 | 0 | 0 | FALSE | TRUE |  | 24 | 15 | 1
69 | 85 | 0 | 0 | FALSE | TRUE |  | 21 | 10 | 1
70 | 87 | 0 | 0 | FALSE | TRUE |  | 48 | 10 | 1
71 | 89 | 0 | 0 | FALSE | TRUE |  | 163 | 42 | 1
72 | 90 | 0 | 0 | FALSE | TRUE |  | 10 | 0 | 1
73 | 91 | 0 | 0 | FALSE | TRUE |  | 65 | 10 | 1
74 | 92 | 0 | 0 | FALSE | TRUE |  | 12 | 7 | 1
75 | 93 | 0 | 0 | FALSE | TRUE |  | 30 | 16 | 1
76 | 94 | 0 | 0 | FALSE | TRUE |  | 42 | 31 | 1
77 | 95 | 0 | 0 | FALSE | TRUE |  | 38 | 15 | 1
78 | 96 | 0 | 0 | FALSE | TRUE |  | 15 | 9 | 1
79 | 97 | 0 | 0 | FALSE | TRUE |  | 34 | 8 | 1
80 | 98 | 0 | 0 | FALSE | TRUE |  | 42 | 0 | 1
81 | 99 | 0 | 0 | FALSE | TRUE |  | 37 | 18 | 1
82 | 100 | 0 | 0 | FALSE | TRUE |  | 22 | 15 | 1
83 | 101 | 0 | 0 | FALSE | TRUE |  | 5 | 3 | 1
84 | 102 | 0 | 0 | FALSE | TRUE |  | 23 | 16 | 1
85 | 103 | 0 | 0 | FALSE | TRUE |  | 38 | 25 | 1
86 | 104 | 0 | 0 | FALSE | TRUE |  | 31 | 26 | 1
87 | 105 | 0 | 0 | FALSE | TRUE |  | 43 | 16 | 1
88 | 106 | 0 | 0 | FALSE | TRUE |  | 50 | 12 | 1
89 | 107 | 0 | 0 | FALSE | TRUE |  | 2 | 1 | 1
90 | 108 | 0 | 0 | FALSE | TRUE |  | 8 | 3 | 1
91 | 109 | 0 | 0 | FALSE | TRUE |  | 39 | 30 | 1
92 | 111 | 0 | 0 | FALSE | TRUE |  | 68 | 13 | 1
93 | 112 | 0 | 0 | FALSE | TRUE |  | 6 | 0 | 1
94 | 113 | 0 | 0 | FALSE | TRUE |  | 8 | 3 | 1
95 | 114 | 0 | 0 | FALSE | TRUE |  | 22 | 7 | 1
96 | 115 | 0 | 0 | FALSE | TRUE |  | 184 | 0 | 1
97 | 116 | 0 | 0 | FALSE | TRUE |  | 20 | 8 | 1
98 | 117 | 0 | 0 | FALSE | TRUE |  | 33 | 15 | 1

## gen
| bus | controllable | in_service | name | p_mw | scaling | sn_mva | type | vm_pu | slack | max_p_mw | min_p_mw | max_q_mvar | min_q_mvar | slack_weight
0 | 0 | TRUE | TRUE |  | 0 | 1 |  |  | 0.955 | FALSE | 100 | 0 | 15 | -5 | 0
1 | 3 | TRUE | TRUE |  | 0 | 1 |  |  | 0.998 | FALSE | 100 | 0 | 300 | -300 | 0
2 | 5 | TRUE | TRUE |  | 0 | 1 |  |  | 0.99 | FALSE | 100 | 0 | 50 | -13 | 0
3 | 7 | TRUE | TRUE |  | 0 | 1 |  |  | 1.015 | FALSE | 100 | 0 | 300 | -300 | 0
4 | 9 | TRUE | TRUE |  | 450 | 1 |  |  | 1.05 | FALSE | 550 | 0 | 200 | -147 | 0
5 | 11 | TRUE | TRUE |  | 85 | 1 |  |  | 0.99 | FALSE | 185 | 0 | 120 | -35 | 0
6 | 14 | TRUE | TRUE |  | 0 | 1 |  |  | 0.97 | FALSE | 100 | 0 | 30 | -10 | 0
7 | 17 | TRUE | TRUE |  | 0 | 1 |  |  | 0.973 | FALSE | 100 | 0 | 50 | -16 | 0
8 | 18 | TRUE | TRUE |  | 0 | 1 |  |  | 0.962 | FALSE | 100 | 0 | 24 | -8 | 0
9 | 23 | TRUE | TRUE |  | 0 | 1 |  |  | 0.992 | FALSE | 100 | 0 | 300 | -300 | 0
10 | 24 | TRUE | TRUE |  | 220 | 1 |  |  | 1.05 | FALSE | 320 | 0 | 140 | -47 | 0
11 | 25 | TRUE | TRUE |  | 314 | 1 |  |  | 1.015 | FALSE | 414 | 0 | 1000 | -1000 | 0
12 | 26 | TRUE | TRUE |  | 0 | 1 |  |  | 0.968 | FALSE | 100 | 0 | 300 | -300 | 0
13 | 30 | TRUE | TRUE |  | 7 | 1 |  |  | 0.967 | FALSE | 107 | 0 | 300 | -300 | 0
14 | 31 | TRUE | TRUE |  | 0 | 1 |  |  | 0.963 | FALSE | 100 | 0 | 42 | -14 | 0
15 | 33 | TRUE | TRUE |  | 0 | 1 |  |  | 0.984 | FALSE | 100 | 0 | 24 | -8 | 0
16 | 35 | TRUE | TRUE |  | 0 | 1 |  |  | 0.98 | FALSE | 100 | 0 | 24 | -8 | 0
17 | 39 | TRUE | TRUE |  | 0 | 1 |  |  | 0.97 | FALSE | 100 | 0 | 300 | -300 | 0
18 | 41 | TRUE | TRUE |  | 0 | 1 |  |  | 0.985 | FALSE | 100 | 0 | 300 | -300 | 0
19 | 45 | TRUE | TRUE |  | 19 | 1 |  |  | 1.005 | FALSE | 119 | 0 | 100 | -100 | 0
20 | 48 | TRUE | TRUE |  | 204 | 1 |  |  | 1.025 | FALSE | 304 | 0 | 210 | -85 | 0
21 | 53 | TRUE | TRUE |  | 48 | 1 |  |  | 0.955 | FALSE | 148 | 0 | 300 | -300 | 0
22 | 54 | TRUE | TRUE |  | 0 | 1 |  |  | 0.952 | FALSE | 100 | 0 | 23 | -8 | 0
23 | 55 | TRUE | TRUE |  | 0 | 1 |  |  | 0.954 | FALSE | 100 | 0 | 15 | -8 | 0
24 | 58 | TRUE | TRUE |  | 155 | 1 |  |  | 0.985 | FALSE | 255 | 0 | 180 | -60 | 0
25 | 60 | TRUE | TRUE |  | 160 | 1 |  |  | 0.995 | FALSE | 260 | 0 | 300 | -100 | 0
26 | 61 | TRUE | TRUE |  | 0 | 1 |  |  | 0.998 | FALSE | 100 | 0 | 20 | -20 | 0
27 | 64 | TRUE | TRUE |  | 391 | 1 |  |  | 1.005 | FALSE | 491 | 0 | 200 | -67 | 0
28 | 65 | TRUE | TRUE |  | 392 | 1 |  |  | 1.05 | FALSE | 492 | 0 | 200 | -67 | 0
29 | 69 | TRUE | TRUE |  | 0 | 1 |  |  | 0.984 | FALSE | 100 | 0 | 32 | -10 | 0
30 | 71 | TRUE | TRUE |  | 0 | 1 |  |  | 0.98 | FALSE | 100 | 0 | 100 | -100 | 0
31 | 72 | TRUE | TRUE |  | 0 | 1 |  |  | 0.991 | FALSE | 100 | 0 | 100 | -100 | 0
32 | 73 | TRUE | TRUE |  | 0 | 1 |  |  | 0.958 | FALSE | 100 | 0 | 9 | -6 | 0
33 | 75 | TRUE | TRUE |  | 0 | 1 |  |  | 0.943 | FALSE | 100 | 0 | 23 | -8 | 0
34 | 76 | TRUE | TRUE |  | 0 | 1 |  |  | 1.006 | FALSE | 100 | 0 | 70 | -20 | 0
35 | 79 | TRUE | TRUE |  | 477 | 1 |  |  | 1.04 | FALSE | 577 | 0 | 280 | -165 | 0
36 | 84 | TRUE | TRUE |  | 0 | 1 |  |  | 0.985 | FALSE | 100 | 0 | 23 | -8 | 0
37 | 86 | TRUE | TRUE |  | 4 | 1 |  |  | 1.015 | FALSE | 104 | 0 | 1000 | -100 | 0
38 | 88 | TRUE | TRUE |  | 607 | 1 |  |  | 1.005 | FALSE | 707 | 0 | 300 | -210 | 0
39 | 89 | TRUE | TRUE |  | 0 | 1 |  |  | 0.985 | FALSE | 100 | 0 | 300 | -300 | 0
40 | 90 | TRUE | TRUE |  | 0 | 1 |  |  | 0.98 | FALSE | 100 | 0 | 100 | -100 | 0
41 | 91 | TRUE | TRUE |  | 0 | 1 |  |  | 0.99 | FALSE | 100 | 0 | 9 | -3 | 0
42 | 98 | TRUE | TRUE |  | 0 | 1 |  |  | 1.01 | FALSE | 100 | 0 | 100 | -100 | 0
43 | 99 | TRUE | TRUE |  | 252 | 1 |  |  | 1.017 | FALSE | 352 | 0 | 155 | -50 | 0
44 | 102 | TRUE | TRUE |  | 40 | 1 |  |  | 1.01 | FALSE | 140 | 0 | 40 | -15 | 0
45 | 103 | TRUE | TRUE |  | 0 | 1 |  |  | 0.971 | FALSE | 100 | 0 | 23 | -8 | 0
46 | 104 | TRUE | TRUE |  | 0 | 1 |  |  | 0.965 | FALSE | 100 | 0 | 23 | -8 | 0
47 | 106 | TRUE | TRUE |  | 0 | 1 |  |  | 0.952 | FALSE | 100 | 0 | 200 | -200 | 0
48 | 109 | TRUE | TRUE |  | 0 | 1 |  |  | 0.973 | FALSE | 100 | 0 | 23 | -8 | 0
49 | 110 | TRUE | TRUE |  | 36 | 1 |  |  | 0.98 | FALSE | 136 | 0 | 1000 | -100 | 0
50 | 111 | TRUE | TRUE |  | 0 | 1 |  |  | 0.975 | FALSE | 100 | 0 | 1000 | -100 | 0
51 | 112 | TRUE | TRUE |  | 0 | 1 |  |  | 0.993 | FALSE | 100 | 0 | 200 | -100 | 0
52 | 115 | TRUE | TRUE |  | 0 | 1 |  |  | 1.005 | FALSE | 100 | 0 | 1000 | -1000 | 0

## shunt
| bus | name | q_mvar | p_mw | vn_kv | step | max_step | in_service
0 | 4 |  | 40 | 0 | 138 | 1 | 1 | TRUE
1 | 33 |  | -14 | 0 | 138 | 1 | 1 | TRUE
2 | 36 |  | 25 | 0 | 138 | 1 | 1 | TRUE
3 | 43 |  | -10 | 0 | 138 | 1 | 1 | TRUE
4 | 44 |  | -10 | 0 | 138 | 1 | 1 | TRUE
5 | 45 |  | -10 | 0 | 138 | 1 | 1 | TRUE
6 | 47 |  | -15 | 0 | 138 | 1 | 1 | TRUE
7 | 73 |  | -12 | 0 | 138 | 1 | 1 | TRUE
8 | 78 |  | -20 | 0 | 138 | 1 | 1 | TRUE
9 | 81 |  | -20 | 0 | 138 | 1 | 1 | TRUE
10 | 82 |  | -10 | 0 | 138 | 1 | 1 | TRUE
11 | 104 |  | -20 | 0 | 138 | 1 | 1 | TRUE
12 | 106 |  | -6 | 0 | 138 | 1 | 1 | TRUE
13 | 109 |  | -6 | 0 | 138 | 1 | 1 | TRUE

## ext_grid
| bus | in_service | name | va_degree | vm_pu | max_p_mw | min_p_mw | max_q_mvar | min_q_mvar | slack_weight
0 | 68 | TRUE |  | 30 | 1.035 | 805.2 | 0 | 300 | -300 | 1

## line
| c_nf_per_km | df | from_bus | g_us_per_km | in_service | length_km | max_i_ka | max_loading_percent | name | parallel | r_ohm_per_km | std_type | to_bus | type | x_ohm_per_km
0 | 353.7891 | 1 | 0 | 0 | TRUE | 1 | 41.4186 | 100 |  | 1 | 5.7703 |  | 1 | ol | 19.025
1 | 150.7086 | 1 | 0 | 0 | TRUE | 1 | 41.4186 | 100 |  | 1 | 2.4567 |  | 2 | ol | 8.0747
2 | 29.2503 | 1 | 3 | 0 | TRUE | 1 | 41.4186 | 100 |  | 1 | 0.33517 |  | 4 | ol | 1.5197
3 | 395.5752 | 1 | 2 | 0 | TRUE | 1 | 41.4186 | 100 |  | 1 | 4.5896 |  | 4 | ol | 20.5675
4 | 198.6233 | 1 | 4 | 0 | TRUE | 1 | 41.4186 | 100 |  | 1 | 2.2662 |  | 5 | ol | 10.2838
5 | 76.6079 | 1 | 5 | 0 | TRUE | 1 | 41.4186 | 100 |  | 1 | 0.87412 |  | 6 | ol | 3.9612
6 | 2589.6246 | 1 | 7 | 0 | TRUE | 1 | 16.5674 | 100 |  | 1 | 2.9042 |  | 8 | ol | 36.3026
7 | 2741.1689 | 1 | 8 | 0 | TRUE | 1 | 16.5674 | 100 |  | 1 | 3.0708 |  | 9 | ol | 38.3261
8 | 243.4737 | 1 | 3 | 0 | TRUE | 1 | 41.4186 | 100 |  | 1 | 3.9802 |  | 10 | ol | 13.1023
9 | 242.0809 | 1 | 4 | 0 | TRUE | 1 | 41.4186 | 100 |  | 1 | 3.8659 |  | 10 | ol | 12.988
10 | 69.9221 | 1 | 10 | 0 | TRUE | 1 | 41.4186 | 100 |  | 1 | 1.1331 |  | 11 | ol | 3.7326
11 | 218.9592 | 1 | 1 | 0 | TRUE | 1 | 41.4186 | 100 |  | 1 | 3.5612 |  | 11 | ol | 11.7311
12 | 565.5054 | 1 | 2 | 0 | TRUE | 1 | 41.4186 | 100 |  | 1 | 9.2173 |  | 11 | ol | 30.4704
13 | 121.7369 | 1 | 6 | 0 | TRUE | 1 | 41.4186 | 100 |  | 1 | 1.6416 |  | 11 | ol | 6.475
14 | 261.3025 | 1 | 10 | 0 | TRUE | 1 | 41.4186 | 100 |  | 1 | 4.2373 |  | 12 | ol | 13.9212
15 | 252.9453 | 1 | 11 | 0 | TRUE | 1 | 41.4186 | 100 |  | 1 | 4.0945 |  | 13 | ol | 13.4641
16 | 873.0512 | 1 | 12 | 0 | TRUE | 1 | 41.4186 | 100 |  | 1 | 14.1687 |  | 14 | ol | 46.5435
17 | 699.2209 | 1 | 13 | 0 | TRUE | 1 | 41.4186 | 100 |  | 1 | 11.3312 |  | 14 | ol | 37.1358
18 | 298.0743 | 1 | 11 | 0 | TRUE | 1 | 41.4186 | 100 |  | 1 | 4.0373 |  | 15 | ol | 15.8827
19 | 618.4345 | 1 | 14 | 0 | TRUE | 1 | 41.4186 | 100 |  | 1 | 2.5138 |  | 16 | ol | 8.3222
20 | 649.0776 | 1 | 15 | 0 | TRUE | 1 | 41.4186 | 100 |  | 1 | 8.646 |  | 16 | ol | 34.2982
21 | 180.7946 | 1 | 16 | 0 | TRUE | 1 | 41.4186 | 100 |  | 1 | 2.3424 |  | 17 | ol | 9.6172
22 | 159.0658 | 1 | 17 | 0 | TRUE | 1 | 41.4186 | 100 |  | 1 | 2.131 |  | 18 | ol | 9.3887
23 | 415.0754 | 1 | 18 | 0 | TRUE | 1 | 41.4186 | 100 |  | 1 | 4.7991 |  | 19 | ol | 22.2815
24 | 140.6799 | 1 | 14 | 0 | TRUE | 1 | 41.4186 | 100 |  | 1 | 2.2853 |  | 18 | ol | 7.5033
25 | 300.86 | 1 | 19 | 0 | TRUE | 1 | 41.4186 | 100 |  | 1 | 3.4851 |  | 20 | ol | 16.1684
26 | 342.6461 | 1 | 20 | 0 | TRUE | 1 | 41.4186 | 100 |  | 1 | 3.9802 |  | 21 | ol | 18.4727
27 | 562.7196 | 1 | 21 | 0 | TRUE | 1 | 41.4186 | 100 |  | 1 | 6.513 |  | 22 | ol | 30.28
28 | 693.6495 | 1 | 22 | 0 | TRUE | 1 | 41.4186 | 100 |  | 1 | 2.5709 |  | 23 | ol | 9.3696
29 | 1203.44 | 1 | 22 | 0 | TRUE | 1 | 41.4186 | 100 |  | 1 | 2.9709 |  | 24 | ol | 15.2352
30 | 2457.0234 | 1 | 24 | 0 | TRUE | 1 | 41.4186 | 100 |  | 1 | 6.056 |  | 26 | ol | 31.0417
31 | 300.86 | 1 | 26 | 0 | TRUE | 1 | 41.4186 | 100 |  | 1 | 3.6431 |  | 27 | ol | 16.2826
32 | 331.5032 | 1 | 27 | 0 | TRUE | 1 | 41.4186 | 100 |  | 1 | 4.5134 |  | 28 | ol | 17.9585
33 | 1145.4966 | 1 | 7 | 0 | TRUE | 1 | 16.5674 | 100 |  | 1 | 5.13 |  | 29 | ol | 59.9886
34 | 2023.5621 | 1 | 25 | 0 | TRUE | 1 | 16.5674 | 100 |  | 1 | 9.5101 |  | 29 | ol | 102.3615
35 | 555.7553 | 1 | 16 | 0 | TRUE | 1 | 41.4186 | 100 |  | 1 | 9.0269 |  | 30 | ol | 29.7658
36 | 115.6082 | 1 | 28 | 0 | TRUE | 1 | 41.4186 | 100 |  | 1 | 2.0568 |  | 30 | ol | 6.3036
37 | 1633.837 | 1 | 22 | 0 | TRUE | 1 | 41.4186 | 100 |  | 1 | 6.0369 |  | 31 | ol | 21.9577
38 | 349.6105 | 1 | 30 | 0 | TRUE | 1 | 41.4186 | 100 |  | 1 | 5.6751 |  | 31 | ol | 18.7583
39 | 268.2668 | 1 | 26 | 0 | TRUE | 1 | 41.4186 | 100 |  | 1 | 4.3611 |  | 31 | ol | 14.3782
40 | 444.8828 | 1 | 14 | 0 | TRUE | 1 | 41.4186 | 100 |  | 1 | 7.2367 |  | 32 | ol | 23.6907
41 | 880.2941 | 1 | 18 | 0 | TRUE | 1 | 41.4186 | 100 |  | 1 | 14.3211 |  | 33 | ol | 47.0387
42 | 37.3289 | 1 | 34 | 0 | TRUE | 1 | 41.4186 | 100 |  | 1 | 0.42659 |  | 35 | ol | 1.9425
43 | 183.5803 | 1 | 34 | 0 | TRUE | 1 | 41.4186 | 100 |  | 1 | 2.0948 |  | 36 | ol | 9.4649
44 | 509.7906 | 1 | 32 | 0 | TRUE | 1 | 41.4186 | 100 |  | 1 | 7.9033 |  | 36 | ol | 27.0425
45 | 79.115 | 1 | 33 | 0 | TRUE | 1 | 41.4186 | 100 |  | 1 | 1.6587 |  | 35 | ol | 5.1038
46 | 137.0584 | 1 | 33 | 0 | TRUE | 1 | 41.4186 | 100 |  | 1 | 0.48753 |  | 36 | ol | 1.7901
47 | 376.075 | 1 | 36 | 0 | TRUE | 1 | 41.4186 | 100 |  | 1 | 6.1131 |  | 38 | ol | 20.1866
48 | 585.0056 | 1 | 36 | 0 | TRUE | 1 | 41.4186 | 100 |  | 1 | 11.2931 |  | 39 | ol | 31.9939
49 | 940.4661 | 1 | 29 | 0 | TRUE | 1 | 16.5674 | 100 |  | 1 | 5.5228 |  | 37 | ol | 64.2735
50 | 216.1735 | 1 | 38 | 0 | TRUE | 1 | 41.4186 | 100 |  | 1 | 3.5041 |  | 39 | ol | 11.5216
51 | 170.2088 | 1 | 39 | 0 | TRUE | 1 | 41.4186 | 100 |  | 1 | 2.7614 |  | 40 | ol | 9.2744
52 | 649.0776 | 1 | 39 | 0 | TRUE | 1 | 41.4186 | 100 |  | 1 | 10.5694 |  | 41 | ol | 34.8505
53 | 479.1474 | 1 | 40 | 0 | TRUE | 1 | 41.4186 | 100 |  | 1 | 7.808 |  | 41 | ol | 25.7094
54 | 845.1938 | 1 | 42 | 0 | TRUE | 1 | 41.4186 | 100 |  | 1 | 11.5788 |  | 43 | ol | 46.734
55 | 588.627 | 1 | 33 | 0 | TRUE | 1 | 41.4186 | 100 |  | 1 | 7.8652 |  | 42 | ol | 32.013
56 | 312.003 | 1 | 43 | 0 | TRUE | 1 | 41.4186 | 100 |  | 1 | 4.2659 |  | 44 | ol | 17.1586
57 | 462.433 | 1 | 44 | 0 | TRUE | 1 | 41.4186 | 100 |  | 1 | 7.6176 |  | 45 | ol | 25.8237
58 | 440.147 | 1 | 45 | 0 | TRUE | 1 | 41.4186 | 100 |  | 1 | 7.2367 |  | 46 | ol | 24.1859
59 | 657.4348 | 1 | 45 | 0 | TRUE | 1 | 41.4186 | 100 |  | 1 | 11.4454 |  | 47 | ol | 35.9932
60 | 223.4164 | 1 | 46 | 0 | TRUE | 1 | 41.4186 | 100 |  | 1 | 3.6374 |  | 48 | ol | 11.9025
61 | 1197.8685 | 1 | 41 | 0 | TRUE | 1 | 41.4186 | 100 |  | 1 | 13.6165 |  | 48 | ol | 61.5121
62 | 1197.8685 | 1 | 41 | 0 | TRUE | 1 | 41.4186 | 100 |  | 1 | 13.6165 |  | 48 | ol | 61.5121
63 | 618.4345 | 1 | 44 | 0 | TRUE | 1 | 41.4186 | 100 |  | 1 | 13.0261 |  | 48 | ol | 35.4218
64 | 175.2231 | 1 | 47 | 0 | TRUE | 1 | 41.4186 | 100 |  | 1 | 3.4089 |  | 48 | ol | 9.6172
65 | 261.0239 | 1 | 48 | 0 | TRUE | 1 | 41.4186 | 100 |  | 1 | 5.0847 |  | 49 | ol | 14.3211
66 | 476.3617 | 1 | 48 | 0 | TRUE | 1 | 41.4186 | 100 |  | 1 | 9.2554 |  | 50 | ol | 26.0903
67 | 194.4447 | 1 | 50 | 0 | TRUE | 1 | 41.4186 | 100 |  | 1 | 3.8659 |  | 51 | ol | 11.1979
68 | 565.2268 | 1 | 51 | 0 | TRUE | 1 | 41.4186 | 100 |  | 1 | 7.7128 |  | 52 | ol | 31.1369
69 | 431.7898 | 1 | 52 | 0 | TRUE | 1 | 41.4186 | 100 |  | 1 | 5.0086 |  | 53 | ol | 23.2337
70 | 1027.9384 | 1 | 48 | 0 | TRUE | 1 | 41.4186 | 100 |  | 1 | 13.9021 |  | 53 | ol | 55.0372
71 | 1016.7954 | 1 | 48 | 0 | TRUE | 1 | 41.4186 | 100 |  | 1 | 16.5492 |  | 53 | ol | 55.418
72 | 281.3598 | 1 | 53 | 0 | TRUE | 1 | 41.4186 | 100 |  | 1 | 3.2184 |  | 54 | ol | 13.4641
73 | 101.9581 | 1 | 53 | 0 | TRUE | 1 | 41.4186 | 100 |  | 1 | 0.52371 |  | 55 | ol | 1.8187
74 | 52.0934 | 1 | 54 | 0 | TRUE | 1 | 41.4186 | 100 |  | 1 | 0.92935 |  | 55 | ol | 2.8756
75 | 337.0746 | 1 | 55 | 0 | TRUE | 1 | 41.4186 | 100 |  | 1 | 6.5321 |  | 56 | ol | 18.3965
76 | 462.433 | 1 | 49 | 0 | TRUE | 1 | 41.4186 | 100 |  | 1 | 9.0269 |  | 56 | ol | 25.519
77 | 337.0746 | 1 | 55 | 0 | TRUE | 1 | 41.4186 | 100 |  | 1 | 6.5321 |  | 57 | ol | 18.3965
78 | 249.0452 | 1 | 50 | 0 | TRUE | 1 | 41.4186 | 100 |  | 1 | 4.8562 |  | 57 | ol | 13.6926
79 | 832.9365 | 1 | 53 | 0 | TRUE | 1 | 41.4186 | 100 |  | 1 | 9.5791 |  | 58 | ol | 43.6679
80 | 792.5433 | 1 | 55 | 0 | TRUE | 1 | 41.4186 | 100 |  | 1 | 15.7113 |  | 58 | ol | 47.8004
81 | 746.5785 | 1 | 55 | 0 | TRUE | 1 | 41.4186 | 100 |  | 1 | 15.2923 |  | 58 | ol | 45.5152
82 | 786.4146 | 1 | 54 | 0 | TRUE | 1 | 41.4186 | 100 |  | 1 | 9.025 |  | 58 | ol | 41.097
83 | 523.7193 | 1 | 58 | 0 | TRUE | 1 | 41.4186 | 100 |  | 1 | 6.0369 |  | 59 | ol | 27.6138
84 | 540.4337 | 1 | 58 | 0 | TRUE | 1 | 41.4186 | 100 |  | 1 | 6.2464 |  | 60 | ol | 28.566
85 | 202.8019 | 1 | 59 | 0 | TRUE | 1 | 41.4186 | 100 |  | 1 | 0.50276 |  | 60 | ol | 2.5709
86 | 204.4734 | 1 | 59 | 0 | TRUE | 1 | 41.4186 | 100 |  | 1 | 2.3424 |  | 61 | ol | 10.6837
87 | 136.5013 | 1 | 60 | 0 | TRUE | 1 | 41.4186 | 100 |  | 1 | 1.5692 |  | 61 | ol | 7.1605
88 | 481.376 | 1 | 62 | 0 | TRUE | 1 | 16.5674 | 100 |  | 1 | 2.0472 |  | 63 | ol | 23.805
89 | 2331.1079 | 1 | 37 | 0 | TRUE | 1 | 16.5674 | 100 |  | 1 | 10.7242 |  | 64 | ol | 117.3586
90 | 846.8652 | 1 | 63 | 0 | TRUE | 1 | 16.5674 | 100 |  | 1 | 3.2018 |  | 64 | ol | 35.9455
91 | 345.4319 | 1 | 48 | 0 | TRUE | 1 | 41.4186 | 100 |  | 1 | 3.4279 |  | 65 | ol | 17.5014
92 | 345.4319 | 1 | 48 | 0 | TRUE | 1 | 41.4186 | 100 |  | 1 | 3.4279 |  | 65 | ol | 17.5014
93 | 805.0791 | 1 | 61 | 0 | TRUE | 1 | 41.4186 | 100 |  | 1 | 9.1792 |  | 65 | ol | 41.5159
94 | 431.7898 | 1 | 61 | 0 | TRUE | 1 | 41.4186 | 100 |  | 1 | 4.9134 |  | 66 | ol | 22.2815
95 | 373.5678 | 1 | 65 | 0 | TRUE | 1 | 41.4186 | 100 |  | 1 | 4.2659 |  | 66 | ol | 19.3297
96 | 987.8237 | 1 | 46 | 0 | TRUE | 1 | 41.4186 | 100 |  | 1 | 16.0731 |  | 68 | ol | 52.9042
97 | 1153.2967 | 1 | 48 | 0 | TRUE | 1 | 41.4186 | 100 |  | 1 | 18.7583 |  | 68 | ol | 61.7026
98 | 1699.3019 | 1 | 68 | 0 | TRUE | 1 | 41.4186 | 100 |  | 1 | 5.7132 |  | 69 | ol | 24.1859
99 | 1420.4492 | 1 | 23 | 0 | TRUE | 1 | 41.4186 | 100 |  | 1 | 0.42087 |  | 69 | ol | 78.3661
100 | 122.294 | 1 | 69 | 0 | TRUE | 1 | 41.4186 | 100 |  | 1 | 1.6797 |  | 70 | ol | 6.7606
101 | 679.7208 | 1 | 23 | 0 | TRUE | 1 | 41.4186 | 100 |  | 1 | 9.2935 |  | 71 | ol | 37.3262
102 | 618.9916 | 1 | 70 | 0 | TRUE | 1 | 41.4186 | 100 |  | 1 | 8.4936 |  | 71 | ol | 34.2792
103 | 164.0801 | 1 | 70 | 0 | TRUE | 1 | 41.4186 | 100 |  | 1 | 1.6492 |  | 72 | ol | 8.646
104 | 469.1187 | 1 | 69 | 0 | TRUE | 1 | 41.4186 | 100 |  | 1 | 7.6366 |  | 73 | ol | 25.1952
105 | 501.4333 | 1 | 69 | 0 | TRUE | 1 | 41.4186 | 100 |  | 1 | 8.1508 |  | 74 | ol | 26.852
106 | 1727.1593 | 1 | 68 | 0 | TRUE | 1 | 41.4186 | 100 |  | 1 | 7.7128 |  | 74 | ol | 23.2337
107 | 144.0228 | 1 | 73 | 0 | TRUE | 1 | 41.4186 | 100 |  | 1 | 2.3424 |  | 74 | ol | 7.7319
108 | 512.5763 | 1 | 75 | 0 | TRUE | 1 | 41.4186 | 100 |  | 1 | 8.4555 |  | 76 | ol | 28.1851
109 | 1445.7995 | 1 | 68 | 0 | TRUE | 1 | 41.4186 | 100 |  | 1 | 5.8846 |  | 76 | ol | 19.2344
110 | 693.3709 | 1 | 74 | 0 | TRUE | 1 | 41.4186 | 100 |  | 1 | 11.4454 |  | 76 | ol | 38.069
111 | 176.0588 | 1 | 76 | 0 | TRUE | 1 | 41.4186 | 100 |  | 1 | 0.71605 |  | 77 | ol | 2.3615
112 | 90.258 | 1 | 77 | 0 | TRUE | 1 | 41.4186 | 100 |  | 1 | 1.0398 |  | 78 | ol | 4.6467
113 | 657.4348 | 1 | 76 | 0 | TRUE | 1 | 41.4186 | 100 |  | 1 | 3.2375 |  | 79 | ol | 9.2363
114 | 317.5745 | 1 | 76 | 0 | TRUE | 1 | 41.4186 | 100 |  | 1 | 5.5989 |  | 79 | ol | 19.9962
115 | 260.4668 | 1 | 78 | 0 | TRUE | 1 | 41.4186 | 100 |  | 1 | 2.9709 |  | 79 | ol | 13.407
116 | 1138.5323 | 1 | 76 | 0 | TRUE | 1 | 41.4186 | 100 |  | 1 | 5.6751 |  | 81 | ol | 16.2445
117 | 528.7336 | 1 | 81 | 0 | TRUE | 1 | 41.4186 | 100 |  | 1 | 2.1329 |  | 82 | ol | 6.9796
118 | 359.3606 | 1 | 82 | 0 | TRUE | 1 | 41.4186 | 100 |  | 1 | 11.9025 |  | 83 | ol | 25.1381
119 | 484.7189 | 1 | 82 | 0 | TRUE | 1 | 41.4186 | 100 |  | 1 | 8.1889 |  | 84 | ol | 28.1851
120 | 171.8802 | 1 | 83 | 0 | TRUE | 1 | 41.4186 | 100 |  | 1 | 5.7513 |  | 84 | ol | 12.2072
121 | 384.4322 | 1 | 84 | 0 | TRUE | 1 | 41.4186 | 100 |  | 1 | 6.6654 |  | 85 | ol | 23.4241
122 | 384.4322 | 1 | 84 | 0 | TRUE | 1 | 41.4186 | 100 |  | 1 | 3.8088 |  | 87 | ol | 19.4249
123 | 654.6491 | 1 | 84 | 0 | TRUE | 1 | 41.4186 | 100 |  | 1 | 4.5515 |  | 88 | ol | 32.9461
124 | 269.3811 | 1 | 87 | 0 | TRUE | 1 | 41.4186 | 100 |  | 1 | 2.6471 |  | 88 | ol | 13.5593
125 | 735.4356 | 1 | 88 | 0 | TRUE | 1 | 41.4186 | 100 |  | 1 | 9.8648 |  | 89 | ol | 35.8027
126 | 1476.4426 | 1 | 88 | 0 | TRUE | 1 | 41.4186 | 100 |  | 1 | 4.5325 |  | 89 | ol | 18.9869
127 | 298.0743 | 1 | 89 | 0 | TRUE | 1 | 41.4186 | 100 |  | 1 | 4.8372 |  | 90 | ol | 15.9208
128 | 763.293 | 1 | 88 | 0 | TRUE | 1 | 41.4186 | 100 |  | 1 | 1.8854 |  | 91 | ol | 9.6172
129 | 576.6483 | 1 | 88 | 0 | TRUE | 1 | 41.4186 | 100 |  | 1 | 7.4843 |  | 91 | ol | 30.1086
130 | 455.19 | 1 | 90 | 0 | TRUE | 1 | 41.4186 | 100 |  | 1 | 7.37 |  | 91 | ol | 24.224
131 | 303.6457 | 1 | 91 | 0 | TRUE | 1 | 41.4186 | 100 |  | 1 | 4.9134 |  | 92 | ol | 16.1493
132 | 565.5054 | 1 | 91 | 0 | TRUE | 1 | 41.4186 | 100 |  | 1 | 9.1602 |  | 93 | ol | 30.0895
133 | 261.3025 | 1 | 92 | 0 | TRUE | 1 | 41.4186 | 100 |  | 1 | 4.2468 |  | 93 | ol | 13.9402
134 | 154.6086 | 1 | 93 | 0 | TRUE | 1 | 41.4186 | 100 |  | 1 | 2.5138 |  | 94 | ol | 8.2651
135 | 688.078 | 1 | 79 | 0 | TRUE | 1 | 41.4186 | 100 |  | 1 | 6.7797 |  | 95 | ol | 34.6601
136 | 757.7215 | 1 | 81 | 0 | TRUE | 1 | 41.4186 | 100 |  | 1 | 3.0851 |  | 95 | ol | 10.0933
137 | 320.3602 | 1 | 93 | 0 | TRUE | 1 | 41.4186 | 100 |  | 1 | 5.1228 |  | 95 | ol | 16.5492
138 | 353.7891 | 1 | 79 | 0 | TRUE | 1 | 41.4186 | 100 |  | 1 | 3.4851 |  | 96 | ol | 17.7871
139 | 398.3609 | 1 | 79 | 0 | TRUE | 1 | 41.4186 | 100 |  | 1 | 4.5325 |  | 97 | ol | 20.5675
140 | 760.5072 | 1 | 79 | 0 | TRUE | 1 | 41.4186 | 100 |  | 1 | 8.646 |  | 98 | ol | 39.2306
141 | 657.4348 | 1 | 91 | 0 | TRUE | 1 | 41.4186 | 100 |  | 1 | 12.3405 |  | 99 | ol | 56.1798
142 | 841.2937 | 1 | 93 | 0 | TRUE | 1 | 41.4186 | 100 |  | 1 | 3.3898 |  | 99 | ol | 11.0455
143 | 205.3091 | 1 | 94 | 0 | TRUE | 1 | 41.4186 | 100 |  | 1 | 3.2565 |  | 95 | ol | 10.4171
144 | 334.2889 | 1 | 95 | 0 | TRUE | 1 | 41.4186 | 100 |  | 1 | 3.2946 |  | 96 | ol | 16.8539
145 | 663.0063 | 1 | 97 | 0 | TRUE | 1 | 41.4186 | 100 |  | 1 | 7.5605 |  | 99 | ol | 34.0888
146 | 300.86 | 1 | 98 | 0 | TRUE | 1 | 41.4186 | 100 |  | 1 | 3.4279 |  | 99 | ol | 15.4828
147 | 456.8615 | 1 | 99 | 0 | TRUE | 1 | 41.4186 | 100 |  | 1 | 5.2752 |  | 100 | ol | 24.0335
148 | 203.9162 | 1 | 91 | 0 | TRUE | 1 | 41.4186 | 100 |  | 1 | 2.3424 |  | 101 | ol | 10.6456
149 | 409.5039 | 1 | 100 | 0 | TRUE | 1 | 41.4186 | 100 |  | 1 | 4.6848 |  | 101 | ol | 21.3293
150 | 746.5785 | 1 | 99 | 0 | TRUE | 1 | 41.4186 | 100 |  | 1 | 3.047 |  | 102 | ol | 9.9981
151 | 753.5429 | 1 | 99 | 0 | TRUE | 1 | 41.4186 | 100 |  | 1 | 8.5888 |  | 103 | ol | 38.8498
152 | 566.8983 | 1 | 102 | 0 | TRUE | 1 | 41.4186 | 100 |  | 1 | 8.8745 |  | 103 | ol | 30.1657
153 | 568.2911 | 1 | 102 | 0 | TRUE | 1 | 41.4186 | 100 |  | 1 | 10.1885 |  | 104 | ol | 30.9465
154 | 863.5796 | 1 | 99 | 0 | TRUE | 1 | 41.4186 | 100 |  | 1 | 11.5216 |  | 105 | ol | 43.6108
155 | 137.337 | 1 | 103 | 0 | TRUE | 1 | 41.4186 | 100 |  | 1 | 1.893 |  | 104 | ol | 7.1986
156 | 199.7376 | 1 | 104 | 0 | TRUE | 1 | 41.4186 | 100 |  | 1 | 2.6662 |  | 105 | ol | 10.4171
157 | 657.4348 | 1 | 104 | 0 | TRUE | 1 | 41.4186 | 100 |  | 1 | 10.0933 |  | 106 | ol | 34.8505
158 | 256.8453 | 1 | 104 | 0 | TRUE | 1 | 41.4186 | 100 |  | 1 | 4.9705 |  | 107 | ol | 13.3879
159 | 657.4348 | 1 | 105 | 0 | TRUE | 1 | 41.4186 | 100 |  | 1 | 10.0933 |  | 106 | ol | 34.8505
160 | 105.8582 | 1 | 107 | 0 | TRUE | 1 | 41.4186 | 100 |  | 1 | 1.9996 |  | 108 | ol | 5.4847
161 | 642.1133 | 1 | 102 | 0 | TRUE | 1 | 41.4186 | 100 |  | 1 | 7.4386 |  | 109 | ol | 34.5268
162 | 281.3598 | 1 | 108 | 0 | TRUE | 1 | 41.4186 | 100 |  | 1 | 5.2942 |  | 109 | ol | 14.5115
163 | 278.5741 | 1 | 109 | 0 | TRUE | 1 | 41.4186 | 100 |  | 1 | 4.1897 |  | 110 | ol | 14.3782
164 | 863.5796 | 1 | 109 | 0 | TRUE | 1 | 41.4186 | 100 |  | 1 | 4.7039 |  | 111 | ol | 12.1882
165 | 106.9724 | 1 | 16 | 0 | TRUE | 1 | 41.4186 | 100 |  | 1 | 1.7387 |  | 112 | ol | 5.7322
166 | 721.5069 | 1 | 31 | 0 | TRUE | 1 | 41.4186 | 100 |  | 1 | 11.7121 |  | 112 | ol | 38.6593
167 | 226.7593 | 1 | 31 | 0 | TRUE | 1 | 41.4186 | 100 |  | 1 | 2.5709 |  | 113 | ol | 11.6549
168 | 274.674 | 1 | 26 | 0 | TRUE | 1 | 41.4186 | 100 |  | 1 | 3.1232 |  | 114 | ol | 14.1116
169 | 38.4432 | 1 | 113 | 0 | TRUE | 1 | 41.4186 | 100 |  | 1 | 0.43801 |  | 114 | ol | 1.9806
170 | 498.6476 | 1 | 11 | 0 | TRUE | 1 | 41.4186 | 100 |  | 1 | 6.2655 |  | 116 | ol | 26.6616
171 | 166.8659 | 1 | 74 | 0 | TRUE | 1 | 41.4186 | 100 |  | 1 | 2.7614 |  | 117 | ol | 9.1602
172 | 188.8732 | 1 | 75 | 0 | TRUE | 1 | 41.4186 | 100 |  | 1 | 3.1232 |  | 117 | ol | 10.3599

## trafo
| df | hv_bus | i0_percent | in_service | lv_bus | max_loading_percent | name | parallel | pfe_kw | shift_degree | sn_mva | std_type | tap_max | tap_neutral | tap_min | tap_phase_shifter | tap_pos | tap_side | tap_step_degree | tap_step_percent | vn_hv_kv | vn_lv_kv | vk_percent | vkr_percent
0 | 1 | 7 | 0 | TRUE | 4 | 100 |  | 1 | 0 | 0 | 9900 |  |  | 0 |  | FALSE | -1 | hv |  | 1.5 | 345 | 138 | 264.33 | 0
1 | 1 | 25 | 0 | TRUE | 24 | 100 |  | 1 | 0 | 0 | 9900 |  |  | 0 |  | FALSE | -1 | hv |  | 4 | 345 | 138 | 378.18 | 0
2 | 1 | 29 | 0 | TRUE | 16 | 100 |  | 1 | 0 | 0 | 9900 |  |  | 0 |  | FALSE | -1 | hv |  | 4 | 345 | 138 | 384.12 | 0
3 | 1 | 37 | 0 | TRUE | 36 | 100 |  | 1 | 0 | 0 | 9900 |  |  | 0 |  | FALSE | -1 | hv |  | 6.5 | 345 | 138 | 371.25 | 0
4 | 1 | 62 | 0 | TRUE | 58 | 100 |  | 1 | 0 | 0 | 9900 |  |  | 0 |  | FALSE | -1 | hv |  | 4 | 345 | 138 | 382.14 | 0
5 | 1 | 63 | 0 | TRUE | 60 | 100 |  | 1 | 0 | 0 | 9900 |  |  | 0 |  | FALSE | -1 | hv |  | 1.5 | 345 | 138 | 265.32 | 0
6 | 1 | 64 | 0 | TRUE | 65 | 100 |  | 1 | 0 | 0 | 9900 |  |  | 0 |  | FALSE | -1 | hv |  | 6.5 | 345 | 138 | 366.3 | 0
7 | 1 | 64 | -0.64444 | TRUE | 67 | 100 |  | 1 | 0 | 0 | 9900 |  |  |  |  | FALSE |  |  |  |  | 345 | 161 | 158.9881 | 13.662
8 | 1 | 67 | 0 | TRUE | 68 | 100 |  | 1 | 0 | 0 | 9900 |  |  | 0 |  | FALSE | -1 | hv |  | 6.5 | 161 | 138 | 366.3 | 0
9 | 1 | 80 | -0.81616 | TRUE | 67 | 100 |  | 1 | 0 | 0 | 9900 |  |  |  |  | FALSE |  |  |  |  | 345 | 161 | 200.7291 | 17.325
10 | 1 | 80 | 0 | TRUE | 79 | 100 |  | 1 | 0 | 0 | 9900 |  |  | 0 |  | FALSE | -1 | hv |  | 6.5 | 345 | 138 | 366.3 | 0
11 | 1 | 86 | -0.044949 | TRUE | 85 | 100 |  | 1 | 0 | 0 | 9900 |  |  |  |  | FALSE |  |  |  |  | 161 | 138 | 2072.2599 | 279.972
12 | 1 | 115 | -0.16566 | TRUE | 67 | 100 |  | 1 | 0 | 0 | 9900 |  |  |  |  | FALSE |  |  |  |  | 345 | 161 | 40.236 | 3.366

## poly_cost
| element | et | cp0_eur | cp1_eur_per_mw | cp2_eur_per_mw2 | cq0_eur | cq1_eur_per_mvar | cq2_eur_per_mvar2
0 | 0 | gen | 0 | 40 | 0.01 | 0 | 0 | 0
1 | 1 | gen | 0 | 40 | 0.01 | 0 | 0 | 0
2 | 10 | gen | 0 | 20 | 0.045455 | 0 | 0 | 0
3 | 11 | gen | 0 | 20 | 0.031847 | 0 | 0 | 0
4 | 12 | gen | 0 | 40 | 0.01 | 0 | 0 | 0
5 | 13 | gen | 0 | 20 | 1.4286 | 0 | 0 | 0
6 | 14 | gen | 0 | 40 | 0.01 | 0 | 0 | 0
7 | 15 | gen | 0 | 40 | 0.01 | 0 | 0 | 0
8 | 16 | gen | 0 | 40 | 0.01 | 0 | 0 | 0
9 | 17 | gen | 0 | 40 | 0.01 | 0 | 0 | 0
10 | 18 | gen | 0 | 40 | 0.01 | 0 | 0 | 0
11 | 19 | gen | 0 | 20 | 0.52632 | 0 | 0 | 0
12 | 2 | gen | 0 | 40 | 0.01 | 0 | 0 | 0
13 | 20 | gen | 0 | 20 | 0.04902 | 0 | 0 | 0
14 | 21 | gen | 0 | 20 | 0.20833 | 0 | 0 | 0
15 | 22 | gen | 0 | 40 | 0.01 | 0 | 0 | 0
16 | 23 | gen | 0 | 40 | 0.01 | 0 | 0 | 0
17 | 24 | gen | 0 | 20 | 0.064516 | 0 | 0 | 0
18 | 25 | gen | 0 | 20 | 0.0625 | 0 | 0 | 0
19 | 26 | gen | 0 | 40 | 0.01 | 0 | 0 | 0
20 | 27 | gen | 0 | 20 | 0.025575 | 0 | 0 | 0
21 | 28 | gen | 0 | 20 | 0.02551 | 0 | 0 | 0
22 | 0 | ext_grid | 0 | 20 | 0.019365 | 0 | 0 | 0
23 | 3 | gen | 0 | 40 | 0.01 | 0 | 0 | 0
24 | 29 | gen | 0 | 40 | 0.01 | 0 | 0 | 0
25 | 30 | gen | 0 | 40 | 0.01 | 0 | 0 | 0
26 | 31 | gen | 0 | 40 | 0.01 | 0 | 0 | 0
27 | 32 | gen | 0 | 40 | 0.01 | 0 | 0 | 0
28 | 33 | gen | 0 | 40 | 0.01 | 0 | 0 | 0
29 | 34 | gen | 0 | 40 | 0.01 | 0 | 0 | 0
30 | 35 | gen | 0 | 20 | 0.020964 | 0 | 0 | 0
31 | 36 | gen | 0 | 40 | 0.01 | 0 | 0 | 0
32 | 37 | gen | 0 | 20 | 2.5 | 0 | 0 | 0
33 | 38 | gen | 0 | 20 | 0.016474 | 0 | 0 | 0
34 | 4 | gen | 0 | 20 | 0.022222 | 0 | 0 | 0
35 | 39 | gen | 0 | 40 | 0.01 | 0 | 0 | 0
36 | 40 | gen | 0 | 40 | 0.01 | 0 | 0 | 0
37 | 41 | gen | 0 | 40 | 0.01 | 0 | 0 | 0
38 | 42 | gen | 0 | 40 | 0.01 | 0 | 0 | 0
39 | 43 | gen | 0 | 20 | 0.039683 | 0 | 0 | 0
40 | 44 | gen | 0 | 20 | 0.25 | 0 | 0 | 0
41 | 45 | gen | 0 | 40 | 0.01 | 0 | 0 | 0
42 | 46 | gen | 0 | 40 | 0.01 | 0 | 0 | 0
43 | 47 | gen | 0 | 40 | 0.01 | 0 | 0 | 0
44 | 48 | gen | 0 | 40 | 0.01 | 0 | 0 | 0
45 | 5 | gen | 0 | 20 | 0.11765 | 0 | 0 | 0
46 | 49 | gen | 0 | 20 | 0.27778 | 0 | 0 | 0
47 | 50 | gen | 0 | 40 | 0.01 | 0 | 0 | 0
48 | 51 | gen | 0 | 40 | 0.01 | 0 | 0 | 0
49 | 52 | gen | 0 | 40 | 0.01 | 0 | 0 | 0
50 | 6 | gen | 0 | 40 | 0.01 | 0 | 0 | 0
51 | 7 | gen | 0 | 40 | 0.01 | 0 | 0 | 0
52 | 8 | gen | 0 | 40 | 0.01 | 0 | 0 | 0
53 | 9 | gen | 0 | 40 | 0.01 | 0 | 0 | 0

## bus_geodata
| x | y | coords
0 | -2.2754 | 2.8543
1 | -2.9368 | 2.2122
10 | -1.8085 | 1.0783
100 | -7.6658 | -8.7968
101 | -7.9822 | -9.8881
102 | -8.2365 | -7.2233
103 | -7.9601 | -7.6514
104 | -9.084 | -7.9346
105 | -8.1036 | -8.2327
106 | -9.06 | -8.8273
107 | -10.2223 | -8.3102
108 | -10.4379 | -7.4563
109 | -9.3587 | -6.8229
11 | -2.4521 | 1.1888
110 | -10.4402 | -6.5782
111 | -10.0489 | -5.9289
112 | 0.021081 | -1.4982
113 | 2.2631 | -2.7869
114 | 3.1644 | -2.3854
115 | -4.1529 | -4.9349
116 | -3.5172 | 1.7774
117 | -2.1458 | -8.5467
12 | -2.534 | 0.28825
13 | -3.0868 | 0.34072
14 | -2.3297 | -0.67947
15 | -1.4955 | 0.11522
16 | -1.0489 | -1.0911
17 | -1.8357 | -0.82925
18 | -2.6758 | -1.2563
19 | -1.2717 | -1.4628
2 | -1.8344 | 1.7094
20 | 0.07347 | -2.1573
21 | 0.93455 | -3.4895
22 | 0.3017 | -3.7998
23 | -0.27786 | -5.1102
24 | 0.96312 | -2.9811
25 | -0.19842 | -2.3375
26 | 1.9446 | -2.228
27 | 2.4541 | -1.222
28 | 1.4972 | -0.72537
29 | -1.2374 | -2.03
3 | -0.88863 | 1.5533
30 | 0.38311 | -1.2751
31 | 0.90364 | -2.4716
32 | -2.9834 | -1.6492
33 | -3.6197 | -2.0173
34 | -4.3348 | -2.208
35 | -4.7429 | -1.3946
36 | -2.9559 | -2.7113
37 | -1.9468 | -3.1511
38 | -3.6415 | -3.1156
39 | -2.8057 | -3.766
4 | -0.96328 | 0.69473
40 | -3.1525 | -4.4159
41 | -2.2746 | -5.0451
42 | -4.1875 | -3.1293
43 | -3.5915 | -4.421
44 | -2.63 | -5.604
45 | -3.1344 | -6.547
46 | -2.3187 | -6.7142
47 | -2.0246 | -7.1401
48 | -1.7242 | -6.2584
49 | -1.1556 | -7.0862
5 | -0.41097 | 1.7676
50 | -1.2192 | -7.6504
51 | -0.74859 | -8.8466
52 | 0.1459 | -8.3262
53 | -0.45741 | -6.983
54 | 0.86115 | -7.4176
55 | 0.36927 | -7.6867
56 | -0.38632 | -8.2012
57 | -0.096485 | -8.546
58 | 0.65594 | -6.6867
59 | 1.4936 | -6.2503
6 | -1.4836 | 2.262
60 | 0.79299 | -5.6494
61 | 0.083461 | -5.7404
62 | 0.59774 | -5.3868
63 | -0.62517 | -4.7707
64 | -1.9502 | -4.5115
65 | -1.2079 | -5.3569
66 | -0.12479 | -5.0526
67 | -3.1811 | -5.4511
68 | -2.6513 | -6.4304
69 | -1.2851 | -6.3036
7 | -0.6793 | -0.58132
70 | 0.074618 | -7.0345
71 | 1.0237 | -5.9102
72 | 1.1747 | -8.1088
73 | -1.7822 | -7.1334
74 | -2.57 | -7.3039
75 | -3.0946 | -8.595
76 | -3.6187 | -7.4081
77 | -3.6928 | -8.1637
78 | -4.7266 | -7.7222
79 | -4.854 | -6.9947
8 | 0.49221 | 0.039545
80 | -4.4266 | -5.9494
81 | -4.1989 | -8.5699
82 | -4.1284 | -9.8586
83 | -4.0286 | -10.8456
84 | -4.9873 | -10.7009
85 | -4.6399 | -11.9116
86 | -4.4755 | -13.0052
87 | -5.7173 | -11.3184
88 | -6.2787 | -10.59
89 | -7.0445 | -11.5144
9 | 1.5086 | 0.7538
90 | -7.55 | -10.5464
91 | -7.0121 | -9.4334
92 | -6.4799 | -9.6952
93 | -6.4131 | -8.5909
94 | -5.7195 | -8.8463
95 | -5.334 | -8.0607
96 | -5.4897 | -6.9548
97 | -6.0865 | -7.3113
98 | -6.2121 | -6.992
99 | -7.0667 | -7.9857

## line_std_types
| type | r_ohm_per_km | q_mm2 | x_ohm_per_km | c_nf_per_km | max_i_ka
NAYY 4x150 SE | cs | 0.208 | 150 | 0.08 | 261 | 0.27
70-AL1/11-ST1A 20.0 | ol | 0.4132 | 70 | 0.36 | 9.7 | 0.29
NA2XS2Y 1x70 RM/25 6/10 kV | cs | 0.443 | 70 | 0.123 | 280 | 0.217
N2XS(FL)2Y 1x300 RM/35 64/110 kV | cs | 0.06 | 300 | 0.144 | 144 | 0.588
NA2XS2Y 1x120 RM/25 6/10 kV | cs | 0.253 | 120 | 0.113 | 340 | 0.28
149-AL1/24-ST1A 10.0 | ol | 0.194 | 149 | 0.315 | 11.25 | 0.47
15-AL1/3-ST1A 0.4 | ol | 1.8769 | 16 | 0.35 | 11 | 0.105
NA2XS2Y 1x185 RM/25 6/10 kV | cs | 0.161 | 185 | 0.11 | 406 | 0.358
NA2XS2Y 1x240 RM/25 6/10 kV | cs | 0.122 | 240 | 0.105 | 456 | 0.416
N2XS(FL)2Y 1x240 RM/35 64/110 kV | cs | 0.075 | 240 | 0.149 | 135 | 0.526
NAYY 4x120 SE | cs | 0.225 | 120 | 0.08 | 264 | 0.242
48-AL1/8-ST1A 10.0 | ol | 0.5939 | 48 | 0.35 | 10.1 | 0.21
94-AL1/15-ST1A 10.0 | ol | 0.306 | 94 | 0.33 | 10.75 | 0.35
NA2XS2Y 1x70 RM/25 12/20 kV | cs | 0.443 | 70 | 0.132 | 190 | 0.22
243-AL1/39-ST1A 20.0 | ol | 0.1188 | 243 | 0.32 | 11 | 0.645
NA2XS2Y 1x150 RM/25 6/10 kV | cs | 0.206 | 150 | 0.11 | 360 | 0.315
184-AL1/30-ST1A 110.0 | ol | 0.1571 | 184 | 0.4 | 8.8 | 0.535
149-AL1/24-ST1A 110.0 | ol | 0.194 | 149 | 0.41 | 8.75 | 0.47
NA2XS2Y 1x240 RM/25 12/20 kV | cs | 0.122 | 240 | 0.112 | 304 | 0.421
122-AL1/20-ST1A 20.0 | ol | 0.2376 | 122 | 0.344 | 10.3 | 0.41
48-AL1/8-ST1A 20.0 | ol | 0.5939 | 48 | 0.372 | 9.5 | 0.21
34-AL1/6-ST1A 10.0 | ol | 0.8342 | 34 | 0.36 | 9.7 | 0.17
24-AL1/4-ST1A 0.4 | ol | 1.2012 | 24 | 0.335 | 11.25 | 0.14
184-AL1/30-ST1A 20.0 | ol | 0.1571 | 184 | 0.33 | 10.75 | 0.535
94-AL1/15-ST1A 20.0 | ol | 0.306 | 94 | 0.35 | 10 | 0.35
NAYY 4x50 SE | cs | 0.642 | 50 | 0.083 | 210 | 0.142
490-AL1/64-ST1A 380.0 | ol | 0.059 | 490 | 0.253 | 11 | 0.96
48-AL1/8-ST1A 0.4 | ol | 0.5939 | 48 | 0.3 | 12.2 | 0.21
NA2XS2Y 1x95 RM/25 6/10 kV | cs | 0.313 | 95 | 0.123 | 315 | 0.249
NA2XS2Y 1x120 RM/25 12/20 kV | cs | 0.253 | 120 | 0.119 | 230 | 0.283
34-AL1/6-ST1A 20.0 | ol | 0.8342 | 34 | 0.382 | 9.15 | 0.17
94-AL1/15-ST1A 0.4 | ol | 0.306 | 94 | 0.29 | 13.2 | 0.35
NA2XS2Y 1x185 RM/25 12/20 kV | cs | 0.161 | 185 | 0.117 | 273 | 0.362
NA2XS2Y 1x150 RM/25 12/20 kV | cs | 0.206 | 150 | 0.116 | 250 | 0.319
243-AL1/39-ST1A 110.0 | ol | 0.1188 | 243 | 0.39 | 9 | 0.645
490-AL1/64-ST1A 220.0 | ol | 0.059 | 490 | 0.285 | 10 | 0.96
N2XS(FL)2Y 1x185 RM/35 64/110 kV | cs | 0.099 | 185 | 0.156 | 125 | 0.457
N2XS(FL)2Y 1x120 RM/35 64/110 kV | cs | 0.153 | 120 | 0.166 | 112 | 0.366
NA2XS2Y 1x95 RM/25 12/20 kV | cs | 0.313 | 95 | 0.132 | 216 | 0.252
122-AL1/20-ST1A 10.0 | ol | 0.2376 | 122 | 0.323 | 11.1 | 0.41
149-AL1/24-ST1A 20.0 | ol | 0.194 | 149 | 0.337 | 10.5 | 0.47
70-AL1/11-ST1A 10.0 | ol | 0.4132 | 70 | 0.339 | 10.4 | 0.29
305-AL1/39-ST1A 110.0 | ol | 0.0949 | 305 | 0.38 | 9.2 | 0.74

## trafo_std_types
| shift_degree | vector_group | vn_hv_kv | pfe_kw | i0_percent | vn_lv_kv | sn_mva | tap_step_degree | tap_neutral | tap_min | vkr_percent | tap_step_percent | tap_side | tap_phase_shifter | tap_max | vk_percent
0.4 MVA 20/0.4 kV | 150 | Dyn5 | 20 | 1.35 | 0.3375 | 0.4 | 0.4 | 0 | 0 | -2 | 1.425 | 2.5 | hv | FALSE | 2 | 6
63 MVA 110/20 kV v1.4.3 and older | 150 | YNd5 | 110 | 33 | 0.086 | 20 | 63 | 0 | 0 | -9 | 0.322 | 1.5 | hv | FALSE | 9 | 11.2
63 MVA 110/10 kV v1.4.3 and older | 150 | YNd5 | 110 | 31.51 | 0.078 | 10 | 63 | 0 | 0 | -9 | 0.31 | 1.5 | hv | FALSE | 9 | 10.04
25 MVA 110/20 kV v1.4.3 and older | 150 | YNd5 | 110 | 29 | 0.071 | 20 | 25 | 0 | 0 | -9 | 0.282 | 1.5 | hv | FALSE | 9 | 11.2
40 MVA 110/20 kV v1.4.3 and older | 150 | YNd5 | 110 | 31 | 0.08 | 20 | 40 | 0 | 0 | -9 | 0.302 | 1.5 | hv | FALSE | 9 | 11.2
0.25 MVA 20/0.4 kV | 150 | Yzn5 | 20 | 0.8 | 0.32 | 0.4 | 0.25 | 0 | 0 | -2 | 1.44 | 2.5 | hv | FALSE | 2 | 6
25 MVA 110/10 kV v1.4.3 and older | 150 | YNd5 | 110 | 28.51 | 0.073 | 10 | 25 | 0 | 0 | -9 | 0.276 | 1.5 | hv | FALSE | 9 | 10.04
0.25 MVA 10/0.4 kV | 150 | Dyn5 | 10 | 0.6 | 0.24 | 0.4 | 0.25 | 0 | 0 | -2 | 1.2 | 2.5 | hv | FALSE | 2 | 4
160 MVA 380/110 kV | 0 | Yy0 | 380 | 60 | 0.06 | 110 | 160 | 0 | 0 | -9 | 0.25 | 1.5 | hv | FALSE | 9 | 12.2
63 MVA 110/10 kV | 150 | YNd5 | 110 | 22 | 0.04 | 10 | 63 | 0 | 0 | -9 | 0.32 | 1.5 | hv | FALSE | 9 | 18
0.63 MVA 20/0.4 kV | 150 | Dyn5 | 20 | 1.65 | 0.2619 | 0.4 | 0.63 | 0 | 0 | -2 | 1.206 | 2.5 | hv | FALSE | 2 | 6
0.4 MVA 10/0.4 kV | 150 | Dyn5 | 10 | 0.95 | 0.2375 | 0.4 | 0.4 | 0 | 0 | -2 | 1.325 | 2.5 | hv | FALSE | 2 | 4
0.63 MVA 10/0.4 kV | 150 | Dyn5 | 10 | 1.18 | 0.1873 | 0.4 | 0.63 | 0 | 0 | -2 | 1.0794 | 2.5 | hv | FALSE | 2 | 4
63 MVA 110/20 kV | 150 | YNd5 | 110 | 22 | 0.04 | 20 | 63 | 0 | 0 | -9 | 0.32 | 1.5 | hv | FALSE | 9 | 18
100 MVA 220/110 kV | 0 | Yy0 | 220 | 55 | 0.06 | 110 | 100 | 0 | 0 | -9 | 0.26 | 1.5 | hv | FALSE | 9 | 12
25 MVA 110/10 kV | 150 | YNd5 | 110 | 14 | 0.07 | 10 | 25 | 0 | 0 | -9 | 0.41 | 1.5 | hv | FALSE | 9 | 12
40 MVA 110/20 kV | 150 | YNd5 | 110 | 18 | 0.05 | 20 | 40 | 0 | 0 | -9 | 0.34 | 1.5 | hv | FALSE | 9 | 16.2
40 MVA 110/10 kV v1.4.3 and older | 150 | YNd5 | 110 | 30.45 | 0.076 | 10 | 40 | 0 | 0 | -9 | 0.295 | 1.5 | hv | FALSE | 9 | 10.04
25 MVA 110/20 kV | 150 | YNd5 | 110 | 14 | 0.07 | 20 | 25 | 0 | 0 | -9 | 0.41 | 1.5 | hv | FALSE | 9 | 12
40 MVA 110/10 kV | 150 | YNd5 | 110 | 18 | 0.05 | 10 | 40 | 0 | 0 | -9 | 0.34 | 1.5 | hv | FALSE | 9 | 16.2

## trafo3w_std_types
| vector_group | vn_mv_kv | vn_lv_kv | shift_lv_degree | shift_mv_degree | pfe_kw | vn_hv_kv | i0_percent | sn_lv_mva | sn_hv_mva | sn_mv_mva | vkr_lv_percent | tap_neutral | tap_min | vk_mv_percent | vkr_hv_percent | vk_lv_percent | tap_max | vkr_mv_percent | tap_step_percent | tap_side | vk_hv_percent
63/25/38 MVA 110/10/10 kV | YN0yn0yn0 | 10 | 10 | 0 | 0 | 35 | 110 | 0.89 | 38 | 63 | 25 | 0.35 | 0 | -10 | 10.4 | 0.28 | 10.4 | 10 | 0.32 | 1.2 | hv | 10.4
63/25/38 MVA 110/20/10 kV | YN0yn0yn0 | 20 | 10 | 0 | 0 | 35 | 110 | 0.89 | 38 | 63 | 25 | 0.35 | 0 | -10 | 10.4 | 0.28 | 10.4 | 10 | 0.32 | 1.2 | hv | 10.4

## res_bus
| vm_pu | va_degree | p_mw | q_mvar | lam_p | lam_q
0 | 1.0332 | 16.7777 | 24.5647 | 12.0001 | 40.5287 | 0.28134
1 | 1.0388 | 16.8758 | 20 | 9 | 40.4889 | 0.16809
2 | 1.038 | 17.2231 | 39 | 10 | 40.3011 | 0.22698
3 | 1.06 | 19.8188 | 39 | -59.2279 | 39.3308 | 2.4637e-08
4 | 1.0575 | 20.2613 | 0 | 44.73 | 39.2192 | 0.065792
5 | 1.0527 | 17.9716 | 51.955 | -11.2527 | 39.9702 | 5.6501e-07
6 | 1.051 | 17.6734 | 19 | 2 | 40.088 | 0.003179
7 | 1.0411 | 24.3884 | 28 | 78.2541 | 39.2285 | -2.7311e-08
8 | 1.06 | 30.634 | 0 | 0 | 38.5516 | -0.13745
9 | 1.0529 | 37.3343 | -401.8393 | 100.033 | 37.8595 | -2.6417e-07
10 | 1.046 | 17.8371 | 70 | 23 | 40.1276 | 0.10425
11 | 1.05 | 17.516 | -38.7867 | -44.4327 | 40.1851 | 5.9695e-08
12 | 1.0345 | 16.7166 | 34 | 16 | 40.6382 | 0.2418
13 | 1.0488 | 16.9545 | 14 | 1 | 40.4086 | -0.030396
14 | 1.0485 | 16.9114 | 69.161 | 6.0396 | 40.4168 | 1.8025e-06
15 | 1.0461 | 17.2264 | 25 | 10 | 40.285 | 0.058496
16 | 1.06 | 18.7856 | 11 | 3 | 39.6701 | -0.044132
17 | 1.0503 | 17.2084 | 46.8054 | 3.434 | 40.2639 | 4.0626e-07
18 | 1.0477 | 16.8383 | 23.4411 | 1.0337 | 40.4312 | 0.0073994
19 | 1.0356 | 17.148 | 18 | 3 | 40.5423 | 0.12263
20 | 1.0304 | 18.1949 | 14 | 8 | 40.3685 | 0.20105
21 | 1.0333 | 20.0623 | 10 | 5 | 39.9411 | 0.18235
22 | 1.0468 | 23.8919 | 7 | 3 | 39.0044 | 0.025398
23 | 1.0425 | 23.3804 | 13 | 3.4863 | 39.3 | -1.1585e-09
24 | 1.06 | 30.2225 | -193.8552 | 46.9999 | 37.6232 | -0.13049
25 | 1.0278 | 31.8412 | -279.801 | 23.899 | 37.8217 | -7.0535e-10
26 | 1.0408 | 19.5267 | 60.9725 | -12.4613 | 40.2005 | 8.3644e-09
27 | 1.0343 | 18.1348 | 17 | 7 | 40.6057 | 0.061422
28 | 1.0349 | 17.392 | 24 | 4 | 40.8103 | 0.035554
29 | 1.0315 | 22.668 | 0 | 0 | 39.4567 | -0.015596
30 | 1.038 | 17.5373 | 35.7511 | -0.21559 | 40.711 | 8.9571e-09
31 | 1.0402 | 19.108 | 44.0341 | 1.2277 | 40.2993 | 3.1475e-07
32 | 1.0461 | 16.3992 | 23 | 9 | 40.5116 | 0.06777
33 | 1.0559 | 16.9923 | 54.2729 | 18.2613 | 40.0945 | -0.0031006
34 | 1.054 | 16.6559 | 33 | 9 | 40.2033 | 0.0065977
35 | 1.0543 | 16.6672 | 20.4827 | -3.1369 | 40.2103 | 1.4332e-05
36 | 1.06 | 17.3963 | 0 | 28.09 | 39.9081 | -0.029399
37 | 1.0154 | 20.9824 | 0 | 0 | 39.6603 | 0.020409
38 | 1.042 | 15.709 | 27 | 11 | 40.8256 | 0.075981
39 | 1.0418 | 15.5073 | 16.7227 | -5.9214 | 40.9855 | 9.6242e-09
40 | 1.0346 | 15.0748 | 37 | 10 | 41.2476 | 0.065616
41 | 1.0391 | 16.375 | 54.9961 | 0.53354 | 40.8201 | 7.3834e-09
42 | 1.0386 | 16.268 | 18 | 7 | 40.8428 | 0.019735
43 | 1.0277 | 17.5078 | 16 | -2.5608 | 41.1307 | -0.02028
44 | 1.0214 | 18.8429 | 53 | 11.5672 | 40.9553 | 0.085464
45 | 1.0329 | 21.181 | 8.9591 | 3.0758 | 40.043 | -1.0904e-08
46 | 1.0383 | 23.0413 | 34 | 0 | 39.3516 | -0.013899
47 | 1.0436 | 22.6009 | 20 | -5.3354 | 39.3956 | -0.077508
48 | 1.0462 | 23.5849 | -106.2687 | 7.7797 | 38.9479 | -5.9107e-08
49 | 1.0362 | 21.7718 | 17 | 4 | 39.6894 | 0.053234
50 | 1.0196 | 19.5014 | 17 | 8 | 40.6585 | 0.21556
51 | 1.0142 | 18.6644 | 18 | 5 | 41.0153 | 0.23953
52 | 1.0142 | 17.9115 | 23 | 11 | 41.0912 | 0.19504
53 | 1.0294 | 18.7967 | 63.466 | -2.8851 | 40.6391 | 1.0834e-08
54 | 1.0294 | 18.7352 | 31.0482 | 2.087 | 40.639 | -5.2233e-07
55 | 1.0291 | 18.792 | 51.6139 | 3.0868 | 40.6477 | 0.0028547
56 | 1.0294 | 19.6816 | 12 | 3 | 40.4263 | 0.036965
57 | 1.0216 | 18.9326 | 12 | 3 | 40.7927 | 0.13449
58 | 1.0465 | 21.4221 | 127.4125 | 19.5486 | 39.3016 | 7.3538e-08
59 | 1.047 | 24.3285 | 78 | 3 | 38.7275 | 0.0032067
60 | 1.0494 | 25.0886 | -148.2813 | -33.1229 | 38.5352 | -5.5346e-08
61 | 1.0454 | 24.5763 | 77 | 10.4862 | 38.7293 | 2.621e-07
62 | 1.0163 | 24.0921 | 0 | 0 | 38.9463 | 0.008443
63 | 1.0239 | 25.5406 | 0 | 0 | 38.5785 | -0.021178
64 | 1.0175 | 28.3608 | -351.8836 | 35.5218 | 37.9991 | -4.0418e-07
65 | 1.06 | 28.5925 | -309.6227 | 84.9999 | 37.7869 | -0.16999
66 | 1.0473 | 25.9736 | 28 | 7 | 38.4513 | -0.040324
67 | 1.0133 | 27.8173 | 0 | 0 | 37.9165 | 0.017635
68 | 1.035 | 30 | -452.126 | 210.5181 | 37.5107 | -1.3568e-07
69 | 1.0204 | 23.4348 | 65.9999 | -7.1639 | 39.7454 | 2.7273e-06
70 | 1.0219 | 23.2051 | 0 | 0 | 39.7813 | -0.010246
71 | 1.0288 | 22.6842 | 11.9999 | 5.0723 | 39.7581 | -1.495e-08
72 | 1.0207 | 23.0628 | 5.9999 | 2.1484 | 39.8209 | -6.3821e-09
73 | 1.003 | 22.6593 | 49.7305 | 5.9268 | 40.3654 | 0.24737
74 | 1.0055 | 23.5389 | 47 | 11 | 40.0585 | 0.27691
75 | 0.99614 | 22.6565 | 43.9507 | 13 | 40.481 | 0.46778
76 | 1.0362 | 25.8886 | 61 | -41.9991 | 38.9452 | 0.021467
77 | 1.0319 | 25.6029 | 71 | 26 | 39.0523 | 0.096653
78 | 1.0342 | 25.8753 | 39 | 10.609 | 38.9063 | 0.1083
79 | 1.0536 | 28.0138 | -300.6961 | 28.618 | 38.0586 | -3.8625e-08
80 | 1.0076 | 27.9088 | 0 | 0 | 37.9644 | 0.030988
81 | 1.0308 | 25.1991 | 54 | 5.7472 | 39.1394 | 0.11951
82 | 1.0343 | 25.6385 | 20 | -0.69684 | 38.9142 | 0.095285
83 | 1.0388 | 26.8799 | 11 | 7 | 38.3117 | 0.17196
84 | 1.0475 | 27.7675 | 24 | -7.9998 | 37.7887 | 0.087565
85 | 1.0408 | 26.6532 | 21 | 10 | 38.2198 | 0.11059
86 | 1.0529 | 26.9626 | -3.6296 | -3.1845 | 38.148 | -1.2761e-07
87 | 1.0469 | 29.8719 | 48 | 10 | 37.3227 | 0.1101
88 | 1.06 | 33.0359 | -502.3449 | 14.97 | 36.5518 | -2.8729e-08
89 | 1.0413 | 27.6232 | 163 | -5.0853 | 38.3036 | 1.5761e-08
90 | 1.0446 | 27.9259 | 10 | -1.4263 | 38.1401 | 4.2016e-09
91 | 1.0483 | 29.1374 | 65 | 1.0001 | 37.6208 | 0.10568
92 | 1.0369 | 27.4694 | 12 | 7 | 38.278 | 0.24476
93 | 1.0337 | 26.4215 | 30 | 16 | 38.6626 | 0.26365
94 | 1.0218 | 25.6725 | 42 | 31 | 39.0077 | 0.42643
95 | 1.0297 | 25.704 | 38 | 15 | 38.9084 | 0.24277
96 | 1.037 | 26.5093 | 15 | 9 | 38.5854 | 0.17414
97 | 1.0463 | 26.431 | 34 | 8 | 38.5254 | 0.04897
98 | 1.0493 | 25.9336 | 42 | 3.1198 | 38.6513 | -9.1559e-09
99 | 1.0543 | 26.8919 | -194.3083 | -27.7963 | 38.3578 | -1.9752e-08
100 | 1.0397 | 27.0567 | 22 | 15 | 38.3103 | 0.19021
101 | 1.0447 | 28.3533 | 5 | 3 | 37.8776 | 0.14294
102 | 1.0473 | 24.8494 | -15.2505 | 4.2207 | 39.1253 | -4.2135e-08
103 | 1.0385 | 22.6928 | 37.9998 | 2.1087 | 39.8921 | 0.0051015
104 | 1.0363 | 22.1649 | 25.5565 | -5.049 | 40.1089 | 7.0559e-08
105 | 1.0302 | 21.9084 | 43 | 16 | 40.2228 | 0.094636
106 | 1.0301 | 20.9771 | 20.7291 | 2.2841 | 40.5854 | 2.46e-09
107 | 1.0353 | 21.8682 | 2 | 1 | 40.2142 | 0.0085048
108 | 1.035 | 21.7796 | 8 | 3 | 40.2405 | 0.014899
109 | 1.0374 | 21.8486 | 31.8349 | 3.7524 | 40.1433 | 4.3827e-06
110 | 1.0451 | 23.2447 | -35.2389 | 0.23327 | 39.5772 | -1.3261e-07
111 | 1.0301 | 20.7655 | 31.331 | 2.6968 | 40.7334 | -1.1838e-07
112 | 1.0553 | 18.7738 | 5.9999 | 10.1665 | 39.784 | -9.3675e-08
113 | 1.0359 | 18.7983 | 8 | 3 | 40.4189 | 0.043389
114 | 1.0356 | 18.7875 | 22 | 7 | 40.4255 | 0.04725
115 | 1.0155 | 27.3889 | 184 | -63.2414 | 37.9627 | 1.8669e-09
116 | 1.0351 | 16.1451 | 20 | 8 | 40.6826 | 0.16517
117 | 0.99495 | 22.7031 | 33 | 15 | 40.4686 | 0.45866

## res_line
| p_from_mw | q_from_mvar | p_to_mw | q_to_mvar | pl_mw | ql_mvar | i_from_ka | i_to_ka | i_ka | vm_from_pu | va_from_degree | vm_to_pu | va_to_degree | loading_percent
0 | -3.3022 | -6.1734 | 3.3119 | 3.4792 | 0.0096838 | -2.6942 | 0.02835 | 0.019346 | 0.02835 | 1.0332 | 16.7777 | 1.0388 | 16.8758 | 0.068448
1 | -21.2625 | -5.8267 | 21.3205 | 4.8568 | 0.057966 | -0.96986 | 0.089275 | 0.088134 | 0.089275 | 1.0332 | 16.7777 | 1.038 | 17.2231 | 0.21554
2 | -96.285 | 55.0893 | 96.478 | -54.4498 | 0.19296 | 0.6395 | 0.43783 | 0.43829 | 0.43829 | 1.06 | 19.8188 | 1.0575 | 20.2613 | 1.0582
3 | -54.9855 | -6.5415 | 55.6674 | 6.4793 | 0.68188 | -0.062191 | 0.22318 | 0.22172 | 0.22318 | 1.038 | 17.2231 | 1.0575 | 20.2613 | 0.53885
4 | 80.8564 | -7.6191 | -80.1558 | 9.2112 | 0.70068 | 1.5921 | 0.32131 | 0.32066 | 0.32131 | 1.0575 | 20.2613 | 1.0527 | 17.9716 | 0.77576
5 | 28.2008 | 2.0415 | -28.1676 | -2.4998 | 0.033168 | -0.45822 | 0.11237 | 0.11256 | 0.11256 | 1.0527 | 17.9716 | 1.051 | 17.6734 | 0.27177
6 | -394.5501 | -74.4559 | 398.0575 | -9.9571 | 3.5073 | -84.413 | 0.6454 | 0.62863 | 0.6454 | 1.0411 | 24.3884 | 1.06 | 30.634 | 3.8956
7 | -398.0575 | 9.9571 | 401.8393 | -100.033 | 3.7818 | -90.0759 | 0.62863 | 0.6582 | 0.6582 | 1.06 | 30.634 | 1.0529 | 37.3343 | 3.9728
8 | 57.2851 | 4.1386 | -56.6698 | -4.0515 | 0.61528 | 0.087129 | 0.22669 | 0.22724 | 0.22724 | 1.06 | 19.8188 | 1.046 | 17.8371 | 0.54864
9 | 68.2753 | -2.0627 | -67.4289 | 2.9839 | 0.84644 | 0.92114 | 0.27024 | 0.26996 | 0.27024 | 1.0575 | 20.2613 | 1.046 | 17.8371 | 0.65246
10 | 22.9274 | -28.2122 | -22.8564 | 27.8949 | 0.071031 | -0.31734 | 0.1454 | 0.1437 | 0.1454 | 1.046 | 17.8371 | 1.05 | 17.516 | 0.35106
11 | -23.3119 | -12.4792 | 23.4295 | 11.152 | 0.11762 | -1.3272 | 0.10649 | 0.10339 | 0.10649 | 1.0388 | 16.8758 | 1.05 | 17.516 | 0.25712
12 | -5.3349 | -8.3153 | 5.3646 | 3.9882 | 0.029654 | -4.3271 | 0.03982 | 0.026636 | 0.03982 | 1.038 | 17.2231 | 1.05 | 17.516 | 0.09614
13 | 9.1676 | 0.49975 | -9.161 | -1.4381 | 0.0066337 | -0.93831 | 0.036547 | 0.03695 | 0.03695 | 1.051 | 17.6734 | 1.05 | 17.516 | 0.089212
14 | 31.1712 | 6.2799 | -30.9628 | -7.6251 | 0.20845 | -1.3452 | 0.12718 | 0.12896 | 0.12896 | 1.046 | 17.8371 | 1.0345 | 16.7166 | 0.31137
15 | 14.4715 | -3.6057 | -14.4293 | 1.7446 | 0.042167 | -1.8611 | 0.059427 | 0.057978 | 0.059427 | 1.05 | 17.516 | 1.0488 | 16.9545 | 0.14348
16 | -3.0372 | -8.3749 | 3.0612 | 1.6543 | 0.023942 | -6.7206 | 0.036029 | 0.013884 | 0.036029 | 1.0345 | 16.7166 | 1.0485 | 16.9114 | 0.086988
17 | 0.42928 | -2.7446 | -0.42918 | -2.7755 | 9.9828e-05 | -5.5201 | 0.011081 | 0.011206 | 0.011206 | 1.0488 | 16.9545 | 1.0485 | 16.9114 | 0.027056
18 | 7.4044 | 1.7614 | -7.3922 | -4.064 | 0.012207 | -2.3026 | 0.030327 | 0.033736 | 0.033736 | 1.05 | 17.516 | 1.0461 | 17.2264 | 0.081451
19 | -83.4745 | -3.406 | 84.3112 | 1.241 | 0.83673 | -2.165 | 0.33335 | 0.3328 | 0.33335 | 1.0485 | 16.9114 | 1.06 | 18.7856 | 0.80483
20 | -17.6078 | -5.936 | 17.7412 | 1.2972 | 0.13337 | -4.6389 | 0.074311 | 0.070209 | 0.074311 | 1.0461 | 17.2264 | 1.06 | 18.7856 | 0.17941
21 | 62.1631 | 5.3667 | -61.736 | -5.0584 | 0.42709 | 0.30836 | 0.24626 | 0.24674 | 0.24674 | 1.06 | 18.7856 | 1.0503 | 17.2084 | 0.59573
22 | 14.9306 | 1.6244 | -14.9074 | -2.7791 | 0.023129 | -1.1547 | 0.059826 | 0.060557 | 0.060557 | 1.0503 | 17.2084 | 1.0477 | 16.8383 | 0.14621
23 | -2.5628 | 9.7414 | 2.594 | -12.8298 | 0.031225 | -3.0883 | 0.040225 | 0.052881 | 0.052881 | 1.0477 | 16.8383 | 1.0356 | 17.148 | 0.12767
24 | 3.8999 | 0.57035 | -3.8981 | -1.6739 | 0.0017984 | -1.1036 | 0.015726 | 0.016941 | 0.016941 | 1.0485 | 16.9114 | 1.0477 | 16.8383 | 0.040902
25 | -20.594 | 9.8298 | 20.687 | -11.7033 | 0.092974 | -1.8735 | 0.092191 | 0.096506 | 0.096506 | 1.0356 | 17.148 | 1.0304 | 18.1949 | 0.233
26 | -34.687 | 3.7033 | 34.9288 | -5.2001 | 0.24179 | -1.4968 | 0.14164 | 0.14299 | 0.14299 | 1.0304 | 18.1949 | 1.0333 | 20.0623 | 0.34523
27 | -44.9288 | 0.20009 | 45.5772 | -1.5557 | 0.64842 | -1.3556 | 0.18192 | 0.18226 | 0.18226 | 1.0333 | 20.0623 | 1.0468 | 23.8919 | 0.44004
28 | 20.8087 | 0.94133 | -20.7537 | -6.1755 | 0.055001 | -5.2342 | 0.083248 | 0.086899 | 0.086899 | 1.0468 | 23.8919 | 1.0425 | 23.3804 | 0.20981
29 | -148.9881 | 15.5473 | 152.2066 | -8.6304 | 3.2185 | 6.9168 | 0.59867 | 0.60171 | 0.60171 | 1.0468 | 23.8919 | 1.06 | 30.2225 | 1.4527
30 | 125.5685 | -10.1327 | -121.106 | 13.5429 | 4.4625 | 3.4101 | 0.49722 | 0.48987 | 0.49722 | 1.06 | 30.2225 | 1.0408 | 19.5267 | 1.2005
31 | 30.877 | 0.1503 | -30.7083 | -1.7215 | 0.16869 | -1.5712 | 0.12412 | 0.12441 | 0.12441 | 1.0408 | 19.5267 | 1.0343 | 18.1348 | 0.30037
32 | 13.7083 | -5.2785 | -13.6631 | 2.9107 | 0.045186 | -2.3677 | 0.059418 | 0.056474 | 0.059418 | 1.0343 | 18.1348 | 1.0349 | 17.392 | 0.14346
33 | 65.273 | -12.588 | -65.0943 | -40.5212 | 0.17869 | -53.1093 | 0.10685 | 0.1244 | 0.1244 | 1.0411 | 24.3884 | 1.0315 | 22.668 | 0.75088
34 | 195.881 | -54.8011 | -192.9752 | -10.1824 | 2.9058 | -64.9836 | 0.33119 | 0.31352 | 0.33119 | 1.0278 | 31.8412 | 1.0315 | 22.668 | 1.999
35 | 18.2264 | 7.2864 | -18.048 | -11.0893 | 0.17844 | -3.8029 | 0.077473 | 0.085373 | 0.085373 | 1.06 | 18.7856 | 1.038 | 17.5373 | 0.20612
36 | -10.3369 | -6.9107 | 10.3518 | 6.065 | 0.014991 | -0.8457 | 0.050267 | 0.048355 | 0.050267 | 1.0349 | 17.392 | 1.038 | 17.5373 | 0.12136
37 | 75.6022 | -17.9329 | -73.9105 | 11.3122 | 1.6917 | -6.6207 | 0.31053 | 0.30072 | 0.31053 | 1.0468 | 23.8919 | 1.0402 | 19.108 | 0.74974
38 | -28.055 | 5.2398 | 28.2847 | -7.191 | 0.22969 | -1.9511 | 0.11503 | 0.11738 | 0.11738 | 1.038 | 17.5373 | 1.0402 | 19.108 | 0.28339
39 | 9.8045 | -3.2655 | -9.7831 | 1.2508 | 0.021367 | -2.0147 | 0.041541 | 0.039667 | 0.041541 | 1.0408 | 19.5267 | 1.0402 | 19.108 | 0.1003
40 | 7.7816 | -2.0828 | -7.7607 | -1.3521 | 0.020967 | -3.4348 | 0.032142 | 0.031504 | 0.032142 | 1.0485 | 16.9114 | 1.0461 | 16.3992 | 0.077604
41 | -2.0728 | -6.3221 | 2.0813 | -0.64122 | 0.0085235 | -6.9633 | 0.026569 | 0.0086294 | 0.026569 | 1.0477 | 16.8383 | 1.0559 | 16.9923 | 0.064148
42 | -2.6597 | -2.4423 | 2.66 | 2.1456 | 0.00024869 | -0.29667 | 0.014333 | 0.013562 | 0.014333 | 1.054 | 16.6559 | 1.0543 | 16.6672 | 0.034605
43 | -30.3403 | -6.5577 | 30.4348 | 5.5122 | 0.09451 | -1.0455 | 0.12321 | 0.12208 | 0.12321 | 1.054 | 16.6559 | 1.06 | 17.3963 | 0.29748
44 | -15.2393 | -7.6479 | 15.3395 | 3.9317 | 0.10015 | -3.7162 | 0.068189 | 0.0625 | 0.068189 | 1.0461 | 16.3992 | 1.06 | 17.3963 | 0.16463
45 | 23.1848 | -1.4941 | -23.1427 | 0.99134 | 0.042104 | -0.50274 | 0.092056 | 0.091922 | 0.092056 | 1.0559 | 16.9923 | 1.0543 | 16.6672 | 0.22226
46 | -89.8422 | -22.1397 | 90.0382 | 21.7583 | 0.19605 | -0.38146 | 0.36663 | 0.3656 | 0.36663 | 1.0559 | 16.9923 | 1.06 | 17.3963 | 0.88519
47 | 33.2168 | 6.8507 | -32.8815 | -8.7264 | 0.33522 | -1.8758 | 0.13386 | 0.13659 | 0.13659 | 1.06 | 17.3963 | 1.042 | 15.709 | 0.32978
48 | 22.9796 | 1.3546 | -22.6936 | -5.1833 | 0.28597 | -3.8287 | 0.090855 | 0.093479 | 0.093479 | 1.06 | 17.3963 | 1.0418 | 15.5073 | 0.22569
49 | 59.3217 | 3.9595 | -59.1378 | -46.0239 | 0.18389 | -42.0643 | 0.096459 | 0.1235 | 0.1235 | 1.0315 | 22.668 | 1.0154 | 20.9824 | 0.74544
50 | 5.8815 | -2.2736 | -5.8753 | 0.60914 | 0.006209 | -1.6644 | 0.025317 | 0.02372 | 0.025317 | 1.042 | 15.709 | 1.0418 | 15.5073 | 0.061125
51 | 19.6059 | 9.0711 | -19.5419 | -10.1732 | 0.06401 | -1.1022 | 0.086751 | 0.089092 | 0.089092 | 1.0418 | 15.5073 | 1.0346 | 15.0748 | 0.2151
52 | -7.7596 | 1.4245 | 7.7984 | -6.3416 | 0.03878 | -4.917 | 0.031681 | 0.040468 | 0.040468 | 1.0418 | 15.5073 | 1.0391 | 16.375 | 0.097706
53 | -17.4581 | 0.17323 | 17.5764 | -3.4819 | 0.1183 | -3.3087 | 0.070602 | 0.072141 | 0.072141 | 1.0346 | 15.0748 | 1.0391 | 16.375 | 0.17417
54 | -7.7621 | 3.383 | 7.8211 | -9.6221 | 0.058929 | -6.2391 | 0.034108 | 0.05048 | 0.05048 | 1.0386 | 16.268 | 1.0277 | 17.5078 | 0.12188
55 | 10.3032 | 6.0137 | -10.2379 | -10.383 | 0.065274 | -4.3693 | 0.04727 | 0.058737 | 0.058737 | 1.0559 | 16.9923 | 1.0386 | 16.268 | 0.14181
56 | -23.8211 | 12.1829 | 23.9793 | -13.8977 | 0.15825 | -1.7148 | 0.10892 | 0.11352 | 0.11352 | 1.0277 | 17.5078 | 1.0214 | 18.8429 | 0.27409
57 | -31.3731 | -0.48711 | 31.7511 | -1.7345 | 0.37797 | -2.2216 | 0.12852 | 0.1288 | 0.1288 | 1.0214 | 18.8429 | 1.0329 | 21.181 | 0.31096
58 | -26.2431 | 2.2274 | 26.4938 | -4.7784 | 0.25075 | -2.551 | 0.10668 | 0.10848 | 0.10848 | 1.0329 | 21.181 | 1.0383 | 23.0413 | 0.2619
59 | -14.4672 | -3.5688 | 14.5857 | -1.1465 | 0.11852 | -4.7152 | 0.060355 | 0.058655 | 0.060355 | 1.0329 | 21.181 | 1.0436 | 22.6009 | 0.14572
60 | -18.7225 | -8.1707 | 18.7941 | 6.6624 | 0.071561 | -1.5082 | 0.082311 | 0.07974 | 0.082311 | 1.0383 | 23.0413 | 1.0462 | 23.5849 | 0.19873
61 | -40.1855 | 4.645 | 41.3119 | -8.9058 | 1.1264 | -4.2608 | 0.16287 | 0.169 | 0.169 | 1.0391 | 16.375 | 1.0462 | 23.5849 | 0.40803
62 | -40.1855 | 4.645 | 41.3119 | -8.9058 | 1.1264 | -4.2608 | 0.16287 | 0.169 | 0.169 | 1.0391 | 16.375 | 1.0462 | 23.5849 | 0.40803
63 | -45.6062 | 2.8176 | 46.9871 | -3.8083 | 1.3809 | -0.99072 | 0.18716 | 0.18852 | 0.18852 | 1.0214 | 18.8429 | 1.0462 | 23.5849 | 0.45515
64 | -34.5857 | 6.4819 | 34.7907 | -7.2768 | 0.20505 | -0.79494 | 0.14107 | 0.14214 | 0.14214 | 1.0436 | 22.6009 | 1.0462 | 23.5849 | 0.34318
65 | 45.1142 | -2.4208 | -44.6172 | 1.7889 | 0.49698 | -0.63187 | 0.18067 | 0.18029 | 0.18067 | 1.0462 | 23.5849 | 1.0362 | 21.7718 | 0.43621
66 | 56.2612 | 0.42525 | -54.8533 | -0.10596 | 1.4079 | 0.31929 | 0.225 | 0.22507 | 0.22507 | 1.0462 | 23.5849 | 1.0196 | 19.5014 | 0.54341
67 | 25.9338 | -0.019865 | -25.8024 | -1.0431 | 0.13142 | -1.0629 | 0.10641 | 0.10653 | 0.10653 | 1.0196 | 19.5014 | 1.0142 | 18.6644 | 0.2572
68 | 7.8024 | -3.9569 | -7.777 | -0.11446 | 0.025348 | -4.0714 | 0.036089 | 0.032086 | 0.036089 | 1.0142 | 18.6644 | 1.0142 | 17.9115 | 0.087133
69 | -15.223 | -10.8855 | 15.3043 | 8.0262 | 0.081333 | -2.8594 | 0.077203 | 0.070235 | 0.077203 | 1.0142 | 17.9115 | 1.0294 | 18.7967 | 0.1864
70 | 30.9912 | -4.4911 | -30.3505 | -0.9212 | 0.64073 | -5.4123 | 0.12523 | 0.12341 | 0.12523 | 1.0462 | 23.5849 | 1.0294 | 18.7967 | 0.30235
71 | 30.3708 | -5.7393 | -29.636 | 0.33702 | 0.73476 | -5.4022 | 0.1236 | 0.12045 | 0.1236 | 1.0462 | 23.5849 | 1.0294 | 18.7967 | 0.29842
72 | 1.5133 | -1.4724 | -1.5129 | -0.66657 | 0.00039103 | -2.139 | 0.0085812 | 0.006719 | 0.0085812 | 1.0294 | 18.7967 | 1.0294 | 18.7352 | 0.020718
73 | 1.7385 | 2.4369 | -1.7382 | -3.2114 | 0.00028551 | -0.77445 | 0.012166 | 0.014845 | 0.014845 | 1.0294 | 18.7967 | 1.0291 | 18.792 | 0.035842
74 | -5.6183 | 3.9172 | 5.6205 | -4.3065 | 0.0022335 | -0.3893 | 0.027835 | 0.028786 | 0.028786 | 1.0294 | 18.7352 | 1.0291 | 18.792 | 0.0695
75 | -15.19 | 3.8905 | 15.2734 | -6.2194 | 0.083394 | -2.3288 | 0.063747 | 0.067022 | 0.067022 | 1.0291 | 18.792 | 1.0294 | 19.6816 | 0.16182
76 | 27.6172 | -5.7889 | -27.2734 | 3.2194 | 0.3438 | -2.5695 | 0.11393 | 0.11161 | 0.11393 | 1.0362 | 21.7718 | 1.0294 | 19.6816 | 0.27507
77 | 0.14752 | 6.6566 | -0.12711 | -9.1433 | 0.020415 | -2.4868 | 0.027068 | 0.037448 | 0.037448 | 1.0291 | 18.792 | 1.0216 | 18.9326 | 0.090413
78 | 11.9196 | -7.8742 | -11.8729 | 6.1433 | 0.046677 | -1.7309 | 0.058616 | 0.054746 | 0.058616 | 1.0196 | 19.5014 | 1.0216 | 18.9326 | 0.14152
79 | -22.0356 | -5.5214 | 22.2687 | 0.1411 | 0.23312 | -5.3803 | 0.092326 | 0.089027 | 0.092326 | 1.0294 | 18.7967 | 1.0465 | 21.4221 | 0.22291
80 | -19.7532 | -3.2087 | 20.0572 | -1.9952 | 0.30399 | -5.2039 | 0.081358 | 0.08058 | 0.081358 | 1.0291 | 18.792 | 1.0465 | 21.4221 | 0.19643
81 | -20.7006 | -2.9073 | 21.0255 | -1.8989 | 0.32492 | -4.8062 | 0.084983 | 0.084397 | 0.084983 | 1.0291 | 18.792 | 1.0465 | 21.4221 | 0.20518
82 | -23.9169 | -5.3377 | 24.1752 | 0.43041 | 0.25826 | -4.9072 | 0.099592 | 0.096662 | 0.099592 | 1.0294 | 18.7352 | 1.0465 | 21.4221 | 0.24045
83 | -36.4349 | 6.5395 | 36.8405 | -8.8037 | 0.40565 | -2.2642 | 0.14799 | 0.15136 | 0.15136 | 1.0465 | 21.4221 | 1.047 | 24.3285 | 0.36544
84 | -44.7952 | 7.1369 | 45.4218 | -8.5322 | 0.62666 | -1.3953 | 0.18134 | 0.18425 | 0.18425 | 1.0465 | 21.4221 | 1.0494 | 25.0886 | 0.44485
85 | -107.4186 | 1.9762 | 107.6967 | -2.1539 | 0.27808 | -0.17772 | 0.42931 | 0.42944 | 0.42944 | 1.047 | 24.3285 | 1.0494 | 25.0886 | 1.0368
86 | -7.4219 | 3.8275 | 7.4305 | -5.395 | 0.0085887 | -1.5675 | 0.033369 | 0.036749 | 0.036749 | 1.047 | 24.3285 | 1.0454 | 24.5763 | 0.088727
87 | 27.2747 | 4.8853 | -27.2168 | -5.6964 | 0.057862 | -0.81108 | 0.11047 | 0.11128 | 0.11128 | 1.0494 | 25.0886 | 1.0454 | 24.5763 | 0.26868
88 | -133.709 | -36.5188 | 134.0175 | 17.6262 | 0.30841 | -18.8926 | 0.22823 | 0.22092 | 0.22823 | 1.0163 | 24.0921 | 1.0239 | 25.5406 | 1.3776
89 | -132.871 | -35.2985 | 134.4441 | -55.5626 | 1.5731 | -90.8611 | 0.22658 | 0.23925 | 0.23925 | 1.0154 | 20.9824 | 1.0175 | 28.3608 | 1.4441
90 | -166.1294 | 20.678 | 166.8798 | -51.8456 | 0.75042 | -31.1676 | 0.27361 | 0.2874 | 0.2874 | 1.0239 | 25.5406 | 1.0175 | 28.3608 | 1.7347
91 | -103.5354 | 7.7995 | 105.3121 | -1.4789 | 1.7767 | 6.3207 | 0.41521 | 0.4157 | 0.4157 | 1.0462 | 23.5849 | 1.06 | 28.5925 | 1.0036
92 | -103.5354 | 7.7995 | 105.3121 | -1.4789 | 1.7767 | 6.3207 | 0.41521 | 0.4157 | 0.4157 | 1.0462 | 23.5849 | 1.06 | 28.5925 | 1.0036
93 | -35.1562 | -1.1487 | 35.7031 | -2.7831 | 0.54692 | -3.9318 | 0.14077 | 0.14134 | 0.14134 | 1.0454 | 24.5763 | 1.06 | 28.5925 | 0.34126
94 | -22.0575 | 1.754 | 22.1752 | -4.6142 | 0.11767 | -2.8603 | 0.088555 | 0.090484 | 0.090484 | 1.0454 | 24.5763 | 1.0473 | 25.9736 | 0.21846
95 | 50.6896 | 1.7389 | -50.1752 | -2.3858 | 0.51434 | -0.64693 | 0.20018 | 0.20067 | 0.20067 | 1.06 | 28.5925 | 1.0473 | 25.9736 | 0.48449
96 | -41.7713 | 12.9491 | 43.3575 | -15.3493 | 1.5862 | -2.4003 | 0.17621 | 0.18592 | 0.18592 | 1.0383 | 23.0413 | 1.035 | 30 | 0.44888
97 | -32.5936 | 11.0815 | 33.769 | -16.1812 | 1.1754 | -5.0997 | 0.13767 | 0.15136 | 0.15136 | 1.0462 | 23.5849 | 1.035 | 30 | 0.36545
98 | 93.9325 | -11.4023 | -91.4549 | 9.0046 | 2.4776 | -2.3977 | 0.38248 | 0.37677 | 0.38248 | 1.035 | 30 | 1.0204 | 23.4348 | 0.92346
99 | -0.21524 | 0.040535 | 0.21587 | -10.7732 | 0.00063455 | -10.7327 | 0.000879 | 0.044178 | 0.044178 | 1.0425 | 23.3804 | 1.0204 | 23.4348 | 0.10666
100 | 10.1052 | -7.1765 | -10.0927 | 6.3111 | 0.012474 | -0.86537 | 0.050815 | 0.048733 | 0.050815 | 1.0204 | 23.4348 | 1.0219 | 23.2051 | 0.12269
101 | 7.969 | 2.6487 | -7.9278 | -7.7179 | 0.041132 | -5.0692 | 0.033702 | 0.044991 | 0.044991 | 1.0425 | 23.3804 | 1.0288 | 22.6842 | 0.10863
102 | 4.0896 | -7.2474 | -4.0721 | 2.6456 | 0.01751 | -4.6018 | 0.034069 | 0.019747 | 0.034069 | 1.0219 | 23.2051 | 1.0288 | 22.6842 | 0.082255
103 | 6.0031 | 0.93633 | -5.9999 | -2.1484 | 0.003188 | -1.212 | 0.024874 | 0.026121 | 0.026121 | 1.0219 | 23.2051 | 1.0207 | 23.0628 | 0.063067
104 | 13.3324 | 7.6893 | -13.2296 | -10.798 | 0.10279 | -3.1087 | 0.063101 | 0.071227 | 0.071227 | 1.0204 | 23.4348 | 1.003 | 22.6593 | 0.17197
105 | 1.8015 | 8.4196 | -1.7567 | -11.9658 | 0.044889 | -3.5462 | 0.035301 | 0.050323 | 0.050323 | 1.0204 | 23.4348 | 1.0055 | 23.5389 | 0.1215
106 | 95.571 | -7.89 | -92.1172 | 5.3846 | 3.4538 | -2.5054 | 0.38763 | 0.38395 | 0.38763 | 1.035 | 30 | 1.0055 | 23.5389 | 0.93589
107 | -36.5009 | 4.8712 | 36.6673 | -5.3646 | 0.16643 | -0.49345 | 0.15359 | 0.1542 | 0.1542 | 1.003 | 22.6593 | 1.0055 | 23.5389 | 0.37229
108 | -43.1922 | -14.7269 | 44.1014 | 13.9562 | 0.90922 | -0.77071 | 0.19166 | 0.18676 | 0.19166 | 0.99614 | 22.6565 | 1.0362 | 25.8886 | 0.46274
109 | 70.0347 | -25.4873 | -68.5053 | 19.354 | 1.5294 | -6.1333 | 0.30126 | 0.28742 | 0.30126 | 1.035 | 30 | 1.0362 | 25.8886 | 0.72735
110 | -23.7389 | -10.4046 | 24.1109 | 6.4532 | 0.37201 | -3.9514 | 0.10785 | 0.10077 | 0.10785 | 1.0055 | 23.5389 | 1.0362 | 25.8886 | 0.26039
111 | 49.284 | 20.0706 | -49.1838 | -21.092 | 0.10013 | -1.0214 | 0.21485 | 0.21696 | 0.21696 | 1.0362 | 25.8886 | 1.0319 | 25.6029 | 0.52383
112 | -21.8162 | -4.908 | 21.8416 | 4.3303 | 0.02547 | -0.57774 | 0.090657 | 0.090078 | 0.090657 | 1.0319 | 25.6029 | 1.0342 | 25.8753 | 0.21888
113 | -85.4529 | -8.1792 | 86.6141 | 6.3383 | 1.1612 | -1.8409 | 0.3466 | 0.34486 | 0.3466 | 1.0362 | 25.8886 | 1.0536 | 28.0138 | 0.83681
114 | -40.0233 | -6.4603 | 40.4694 | 5.5641 | 0.44612 | -0.89621 | 0.16369 | 0.16221 | 0.16369 | 1.0362 | 25.8886 | 1.0536 | 28.0138 | 0.3952
115 | -60.8416 | -14.9393 | 61.4099 | 15.4658 | 0.56825 | 0.5265 | 0.25344 | 0.25147 | 0.25344 | 1.0342 | 25.8753 | 1.0536 | 28.0138 | 0.6119
116 | 15.4852 | -3.1953 | -15.4183 | -5.3444 | 0.066947 | -8.5397 | 0.063839 | 0.066228 | 0.066228 | 1.0362 | 25.8886 | 1.0308 | 25.1991 | 0.1599
117 | -23.0605 | -4.4807 | 23.1172 | 0.6191 | 0.056689 | -3.8616 | 0.095342 | 0.093546 | 0.095342 | 1.0308 | 25.1991 | 1.0343 | 25.6385 | 0.23019
118 | -15.7041 | 2.6952 | 15.8579 | -5.1422 | 0.1538 | -2.4471 | 0.064454 | 0.067141 | 0.067141 | 1.0343 | 25.6385 | 1.0388 | 26.8799 | 0.1621
119 | -27.4131 | -2.6174 | 27.7154 | -0.11238 | 0.30232 | -2.7298 | 0.11139 | 0.1107 | 0.11139 | 1.0343 | 25.6385 | 1.0475 | 27.7675 | 0.26895
120 | -26.8579 | -1.8578 | 27.0602 | 0.94436 | 0.20228 | -0.9134 | 0.10843 | 0.10815 | 0.10843 | 1.0388 | 26.8799 | 1.0475 | 27.7675 | 0.26179
121 | 17.4811 | -0.65383 | -17.3834 | -2.0118 | 0.09772 | -2.6656 | 0.069871 | 0.070342 | 0.070342 | 1.0475 | 27.7675 | 1.0408 | 26.6532 | 0.16983
122 | -37.7685 | 7.2027 | 38.0424 | -8.8325 | 0.27388 | -1.6298 | 0.15357 | 0.15607 | 0.15607 | 1.0475 | 27.7675 | 1.0469 | 29.8719 | 0.37682
123 | -58.4882 | 0.61898 | 59.2356 | -0.42768 | 0.74741 | 0.1913 | 0.23362 | 0.2338 | 0.2338 | 1.0475 | 27.7675 | 1.06 | 33.0359 | 0.56449
124 | -86.0424 | -1.1675 | 86.9813 | 3.8308 | 0.93895 | 2.6632 | 0.34388 | 0.34364 | 0.34388 | 1.0469 | 29.8719 | 1.06 | 33.0359 | 0.83027
125 | 54.8463 | -4.9038 | -53.4578 | 4.1145 | 1.3885 | -0.7893 | 0.21734 | 0.21542 | 0.21734 | 1.06 | 33.0359 | 1.0413 | 27.6232 | 0.52473
126 | 104.4085 | -6.0366 | -102.0994 | 4.0079 | 2.3091 | -2.0288 | 0.41278 | 0.41054 | 0.41278 | 1.06 | 33.0359 | 1.0413 | 27.6232 | 0.9966
127 | -7.4428 | -3.037 | 7.4566 | 0.75471 | 0.013802 | -2.2823 | 0.032298 | 0.030016 | 0.032298 | 1.0413 | 27.6232 | 1.0446 | 27.9259 | 0.077979
128 | 149.6546 | -2.8224 | -147.6813 | 6.7986 | 1.9734 | 3.9762 | 0.59077 | 0.59 | 0.59077 | 1.06 | 33.0359 | 1.0483 | 29.1374 | 1.4264
129 | 47.2185 | -4.6103 | -46.4368 | 3.1541 | 0.78166 | -1.4562 | 0.18725 | 0.18575 | 0.18725 | 1.06 | 33.0359 | 1.0483 | 29.1374 | 0.4521
130 | -17.4566 | 0.67162 | 17.5668 | -3.8882 | 0.11021 | -3.2166 | 0.069966 | 0.071803 | 0.071803 | 1.0446 | 27.9259 | 1.0483 | 29.1374 | 0.17336
131 | 38.2206 | 1.7858 | -37.8756 | -3.0216 | 0.34503 | -1.2359 | 0.1527 | 0.1533 | 0.1533 | 1.0483 | 29.1374 | 1.0369 | 27.4694 | 0.37012
132 | 32.6683 | -1.6684 | -32.2011 | -1.1966 | 0.46723 | -2.8651 | 0.13054 | 0.13042 | 0.13054 | 1.0483 | 29.1374 | 1.0337 | 26.4215 | 0.31518
133 | 25.8756 | -3.9784 | -25.7349 | 2.4294 | 0.14069 | -1.549 | 0.10563 | 0.10463 | 0.10563 | 1.0369 | 27.4694 | 1.0337 | 26.4215 | 0.25502
134 | 37.0246 | 16.547 | -36.819 | -17.0433 | 0.20565 | -0.49629 | 0.16414 | 0.16612 | 0.16612 | 1.0337 | 26.4215 | 1.0218 | 25.6725 | 0.40107
135 | 25.831 | 6.4969 | -25.5897 | -10.6239 | 0.24136 | -4.127 | 0.10577 | 0.11257 | 0.11257 | 1.0536 | 28.0138 | 1.0297 | 25.704 | 0.27179
136 | -15.5212 | 4.0779 | 15.5653 | -9.7081 | 0.044129 | -5.6302 | 0.065131 | 0.074532 | 0.074532 | 1.0308 | 25.1991 | 1.0297 | 25.704 | 0.17995
137 | 15.3368 | -1.2284 | -15.2776 | -1.0284 | 0.059221 | -2.2568 | 0.062275 | 0.062211 | 0.062275 | 1.0337 | 26.4215 | 1.0297 | 25.704 | 0.15035
138 | 33.1756 | 11.1586 | -32.9681 | -12.8752 | 0.20749 | -1.7166 | 0.13899 | 0.14278 | 0.14278 | 1.0536 | 28.0138 | 1.037 | 26.5093 | 0.34474
139 | 28.461 | -0.37515 | -28.287 | -1.9882 | 0.17399 | -2.3634 | 0.11303 | 0.11338 | 0.11338 | 1.0536 | 28.0138 | 1.0463 | 26.431 | 0.27375
140 | 19.1151 | -4.6811 | -18.9645 | -0.67192 | 0.15055 | -5.353 | 0.078147 | 0.075663 | 0.078147 | 1.0536 | 28.0138 | 1.0493 | 25.9336 | 0.18868
141 | 13.6169 | -7.4364 | -13.4937 | 2.78 | 0.12316 | -4.6564 | 0.061918 | 0.054668 | 0.061918 | 1.0483 | 29.1374 | 1.0543 | 26.8919 | 0.14949
142 | -24.4255 | -32.5513 | 24.6681 | 26.7581 | 0.24266 | -5.7932 | 0.16472 | 0.14441 | 0.16472 | 1.0337 | 26.4215 | 1.0543 | 26.8919 | 0.39769
143 | -5.181 | -13.9567 | 5.2139 | 12.5109 | 0.032878 | -1.4458 | 0.060955 | 0.055068 | 0.060955 | 1.0218 | 25.6725 | 1.0297 | 25.704 | 0.14717
144 | -17.9119 | -6.1506 | 17.9681 | 3.8752 | 0.056227 | -2.2754 | 0.076945 | 0.074155 | 0.076945 | 1.0297 | 25.704 | 1.037 | 26.5093 | 0.18577
145 | -5.713 | -6.0118 | 5.7291 | 0.83279 | 0.016043 | -5.179 | 0.033161 | 0.022972 | 0.033161 | 1.0463 | 26.431 | 1.0543 | 26.8919 | 0.080063
146 | -23.0355 | -2.4478 | 23.1225 | 0.45122 | 0.087013 | -1.9966 | 0.092365 | 0.091769 | 0.092365 | 1.0493 | 25.9336 | 1.0543 | 26.8919 | 0.223
147 | 0.18241 | 10.3901 | -0.14524 | -13.8166 | 0.037176 | -3.4265 | 0.041235 | 0.055601 | 0.055601 | 1.0543 | 26.8919 | 1.0397 | 27.0567 | 0.13424
148 | 27.0455 | 0.25448 | -26.9635 | -1.4852 | 0.081991 | -1.2307 | 0.10794 | 0.10815 | 0.10815 | 1.0483 | 29.1374 | 1.0447 | 28.3533 | 0.2611
149 | -21.8548 | -1.1834 | 21.9635 | -1.5148 | 0.10874 | -2.6982 | 0.088073 | 0.088167 | 0.088167 | 1.0397 | 27.0567 | 1.0447 | 28.3533 | 0.21287
150 | 72.8957 | -9.7604 | -72.1243 | 6.3728 | 0.77143 | -3.3876 | 0.29184 | 0.28923 | 0.29184 | 1.0543 | 26.8919 | 1.0473 | 24.8494 | 0.7046
151 | 39.498 | -2.1194 | -38.8647 | -0.94063 | 0.63325 | -3.06 | 0.15696 | 0.15661 | 0.15696 | 1.0543 | 26.8919 | 1.0385 | 22.6928 | 0.37895
152 | 25.4897 | -3.423 | -25.2131 | -0.063692 | 0.27663 | -3.4867 | 0.10274 | 0.10157 | 0.10274 | 1.0473 | 24.8494 | 1.0385 | 22.6928 | 0.24804
153 | 30.5549 | -4.4435 | -30.0972 | 1.4054 | 0.45773 | -3.0381 | 0.12334 | 0.12164 | 0.12334 | 1.0473 | 24.8494 | 1.0363 | 22.1649 | 0.29779
154 | 41.7062 | -1.5361 | -40.7576 | -1.6091 | 0.94864 | -3.1452 | 0.1656 | 0.16565 | 0.16565 | 1.0543 | 26.8919 | 1.0302 | 21.9084 | 0.39995
155 | 26.078 | -1.1043 | -26.0153 | 0.28165 | 0.062707 | -0.82267 | 0.10515 | 0.10504 | 0.10515 | 1.0385 | 22.6928 | 1.0363 | 22.1649 | 0.25387
156 | 10.9897 | 8.0259 | -10.9638 | -9.4558 | 0.025831 | -1.4299 | 0.05494 | 0.058799 | 0.058799 | 1.0363 | 22.1649 | 1.0302 | 21.9084 | 0.14196
157 | 12.1211 | -2.4366 | -12.0486 | -2.3517 | 0.072516 | -4.7883 | 0.049915 | 0.049857 | 0.049915 | 1.0363 | 22.1649 | 1.0301 | 20.9771 | 0.12051
158 | 7.4452 | -2.2273 | -7.4314 | 0.2863 | 0.013844 | -1.941 | 0.031374 | 0.030054 | 0.031374 | 1.0363 | 22.1649 | 1.0353 | 21.8682 | 0.075749
159 | 8.7214 | -4.9351 | -8.6805 | 0.067602 | 0.040938 | -4.8675 | 0.040697 | 0.035256 | 0.040697 | 1.0302 | 21.9084 | 1.0301 | 20.9771 | 0.098258
160 | 5.4314 | -1.2863 | -5.4284 | 0.48014 | 0.0029658 | -0.80616 | 0.022557 | 0.02203 | 0.022557 | 1.0353 | 21.8682 | 1.035 | 21.7796 | 0.05446
161 | 31.3302 | -2.7269 | -30.9807 | -0.6596 | 0.34955 | -3.3865 | 0.12563 | 0.12497 | 0.12563 | 1.0473 | 24.8494 | 1.0374 | 21.8486 | 0.30331
162 | -2.5716 | -3.4801 | 2.5748 | 1.3201 | 0.0032092 | -2.16 | 0.017492 | 0.011669 | 0.017492 | 1.035 | 21.7796 | 1.0374 | 21.8486 | 0.042233
163 | -34.9886 | -1.0764 | 35.2389 | -0.23327 | 0.25025 | -1.3097 | 0.14117 | 0.14106 | 0.14117 | 1.0374 | 21.8486 | 1.0451 | 23.2447 | 0.34084
164 | 31.5596 | -3.3365 | -31.331 | -2.6968 | 0.22859 | -6.0333 | 0.12798 | 0.12772 | 0.12798 | 1.0374 | 21.8486 | 1.0301 | 20.7655 | 0.309
165 | 5.3059 | 14.5425 | -5.2854 | -15.334 | 0.020507 | -0.79149 | 0.061099 | 0.064302 | 0.064302 | 1.06 | 18.7856 | 1.0553 | 18.7738 | 0.15525
166 | 0.75062 | -10.7353 | -0.71454 | 5.1675 | 0.036085 | -5.5678 | 0.043281 | 0.020681 | 0.043281 | 1.0402 | 19.108 | 1.0553 | 18.7738 | 0.1045
167 | 10.6243 | 4.1356 | -10.6071 | -5.8119 | 0.017222 | -1.6763 | 0.045853 | 0.048847 | 0.048847 | 1.0402 | 19.108 | 1.0359 | 18.7983 | 0.11793
168 | 19.452 | 2.0336 | -19.3933 | -3.8936 | 0.058746 | -1.86 | 0.078621 | 0.079912 | 0.079912 | 1.0408 | 19.5267 | 1.0356 | 18.7875 | 0.19294
169 | 2.6071 | 2.8119 | -2.6067 | -3.1064 | 0.00033345 | -0.29458 | 0.015486 | 0.016383 | 0.016383 | 1.0359 | 18.7983 | 1.0356 | 18.7875 | 0.039555
170 | 20.1342 | 4.68 | -20 | -8 | 0.13419 | -3.32 | 0.082366 | 0.087066 | 0.087066 | 1.05 | 17.516 | 1.0351 | 16.1451 | 0.21021
171 | 33.9453 | 11.3504 | -33.7596 | -11.9327 | 0.18577 | -0.58227 | 0.14893 | 0.15056 | 0.15056 | 1.0055 | 23.5389 | 0.99495 | 22.7031 | 0.36352
172 | -0.75852 | 1.7269 | 0.75957 | -3.0673 | 0.0010468 | -1.3405 | 0.0079215 | 0.013287 | 0.013287 | 0.99614 | 22.6565 | 0.99495 | 22.7031 | 0.032081

## res_trafo
| p_hv_mw | q_hv_mvar | p_lv_mw | q_lv_mvar | pl_mw | ql_mvar | i_hv_ka | i_lv_ka | vm_hv_pu | va_hv_degree | vm_lv_pu | va_lv_degree | loading_percent
0 | 301.2772 | 8.7899 | -301.2772 | 12.9223 | 4.5475e-13 | 21.7121 | 0.48448 | 1.193 | 1.0411 | 24.3884 | 1.0575 | 20.2613 | 2.9243
1 | 83.92 | 30.9021 | -83.92 | -28.2367 | -1.5632e-13 | 2.6654 | 0.14561 | 0.34947 | 1.0278 | 31.8412 | 1.06 | 30.2225 | 0.87891
2 | 198.7478 | 46.7441 | -198.7478 | -32.7338 | -5.6843e-14 | 14.0103 | 0.33125 | 0.795 | 1.0315 | 22.668 | 1.06 | 18.7856 | 1.9994
3 | 192.0088 | 81.3224 | -192.0088 | -67.4974 | 1.7053e-13 | 13.825 | 0.34366 | 0.8033 | 1.0154 | 20.9824 | 1.06 | 17.3963 | 2.0743
4 | 133.709 | 36.5188 | -133.709 | -29.9024 | 1.9895e-13 | 6.6164 | 0.22823 | 0.54774 | 1.0163 | 24.0921 | 1.0465 | 21.4221 | 1.3776
5 | 32.1119 | -38.3042 | -32.1119 | 38.9238 | 1.4211e-14 | 0.61963 | 0.081693 | 0.20117 | 1.0239 | 25.5406 | 1.0494 | 25.0886 | 0.49309
6 | -12.6058 | 83.2107 | 12.6058 | -80.9979 | 2.4869e-14 | 2.2127 | 0.13841 | 0.32354 | 1.0175 | 28.3608 | 1.06 | 28.5925 | 0.83545
7 | 63.1656 | -11.3243 | -63.0918 | -53.9405 | 0.073744 | -65.2648 | 0.10554 | 0.29375 | 1.0175 | 28.3608 | 1.0133 | 27.8173 | 0.82743
8 | -115.4613 | 145.0338 | 115.4613 | -134.2079 | 4.2633e-14 | 10.8259 | 0.65604 | 0.71563 | 1.0133 | 27.8173 | 1.035 | 30 | 1.8479
9 | 5.62 | -70.1639 | -5.5757 | -12.5036 | 0.044296 | -82.6676 | 0.1169 | 0.048449 | 1.0076 | 27.9088 | 1.0133 | 27.8173 | 0.70561
10 | -5.62 | 70.1639 | 5.62 | -68.5855 | -1.954e-14 | 1.5784 | 0.1169 | 0.27326 | 1.0076 | 27.9088 | 1.0536 | 28.0138 | 0.70561
11 | 3.6296 | 3.1845 | -3.6166 | -7.9882 | 0.013011 | -4.8038 | 0.016446 | 0.035248 | 1.0529 | 26.9626 | 1.0408 | 26.6532 | 0.085101
12 | -184 | 63.2414 | 184.1287 | -78.5896 | 0.12876 | -15.3483 | 0.32062 | 0.70848 | 1.0155 | 27.3889 | 1.0133 | 27.8173 | 1.9956

## res_ext_grid
| p_mw | q_mvar
0 | 452.126 | -210.5181

## res_load
| p_mw | q_mvar
0 | 51 | 27
1 | 20 | 9
2 | 39 | 10
3 | 39 | 12
4 | 52 | 22
5 | 19 | 2
6 | 28 | 0
7 | 70 | 23
8 | 47 | 10
9 | 34 | 16
10 | 14 | 1
11 | 90 | 30
12 | 25 | 10
13 | 11 | 3
14 | 60 | 34
15 | 45 | 25
16 | 18 | 3
17 | 14 | 8
18 | 10 | 5
19 | 7 | 3
20 | 13 | 0
21 | 71 | 13
22 | 17 | 7
23 | 24 | 4
24 | 43 | 27
25 | 59 | 23
26 | 23 | 9
27 | 59 | 26
28 | 33 | 9
29 | 31 | 17
30 | 27 | 11
31 | 66 | 23
32 | 37 | 10
33 | 96 | 23
34 | 18 | 7
35 | 16 | 8
36 | 53 | 22
37 | 28 | 10
38 | 34 | 0
39 | 20 | 11
40 | 87 | 30
41 | 17 | 4
42 | 17 | 8
43 | 18 | 5
44 | 23 | 11
45 | 113 | 32
46 | 63 | 22
47 | 84 | 18
48 | 12 | 3
49 | 12 | 3
50 | 277 | 113
51 | 78 | 3
52 | 77 | 14
53 | 39 | 18
54 | 28 | 7
55 | 66 | 20
56 | 12 | 0
57 | 6 | 0
58 | 68 | 27
59 | 47 | 11
60 | 68 | 36
61 | 61 | 28
62 | 71 | 26
63 | 39 | 32
64 | 130 | 26
65 | 54 | 27
66 | 20 | 10
67 | 11 | 7
68 | 24 | 15
69 | 21 | 10
70 | 48 | 10
71 | 163 | 42
72 | 10 | 0
73 | 65 | 10
74 | 12 | 7
75 | 30 | 16
76 | 42 | 31
77 | 38 | 15
78 | 15 | 9
79 | 34 | 8
80 | 42 | 0
81 | 37 | 18
82 | 22 | 15
83 | 5 | 3
84 | 23 | 16
85 | 38 | 25
86 | 31 | 26
87 | 43 | 16
88 | 50 | 12
89 | 2 | 1
90 | 8 | 3
91 | 39 | 30
92 | 68 | 13
93 | 6 | 0
94 | 8 | 3
95 | 22 | 7
96 | 184 | 0
97 | 20 | 8
98 | 33 | 15

## res_shunt
| p_mw | q_mvar | vm_pu
0 | 0 | 44.73 | 1.0575
1 | 0 | -15.6081 | 1.0559
2 | 0 | 28.09 | 1.06
3 | 0 | -10.5608 | 1.0277
4 | 0 | -10.4328 | 1.0214
5 | 0 | -10.6689 | 1.0329
6 | 0 | -16.3354 | 1.0436
7 | 0 | -12.0733 | 1.003
8 | 0 | -21.391 | 1.0342
9 | 0 | -21.2528 | 1.0308
10 | 0 | -10.6968 | 1.0343
11 | 0 | -21.4775 | 1.0363
12 | 0 | -6.367 | 1.0301
13 | 0 | -6.4573 | 1.0374

## res_gen
| p_mw | q_mvar | va_degree | vm_pu
0 | 26.4353 | 14.9999 | 16.7777 | 1.0332
1 | 2.1974e-05 | 71.2279 | 19.8188 | 1.06
2 | 0.044997 | 33.2527 | 17.9716 | 1.0527
3 | 1.896e-05 | -78.2541 | 24.3884 | 1.0411
4 | 401.8393 | -100.033 | 37.3343 | 1.0529
5 | 85.7867 | 54.4327 | 17.516 | 1.05
6 | 20.839 | 23.9604 | 16.9114 | 1.0485
7 | 13.1946 | 30.566 | 17.2084 | 1.0503
8 | 21.5589 | 23.9663 | 16.8383 | 1.0477
9 | 2.072e-05 | -3.4863 | 23.3804 | 1.0425
10 | 193.8552 | -46.9999 | 30.2225 | 1.06
11 | 279.801 | -23.899 | 31.8412 | 1.0278
12 | 10.0275 | 25.4613 | 19.5267 | 1.0408
13 | 7.2489 | 27.2156 | 17.5373 | 1.038
14 | 14.9659 | 21.7723 | 19.108 | 1.0402
15 | 4.7271 | -7.8694 | 16.9923 | 1.0559
16 | 10.5173 | 20.1369 | 16.6672 | 1.0543
17 | 49.2773 | 28.9214 | 15.5073 | 1.0418
18 | 41.0039 | 22.4665 | 16.375 | 1.0391
19 | 19.0409 | -3.7447 | 21.181 | 1.0329
20 | 193.2687 | 22.2203 | 23.5849 | 1.0462
21 | 49.534 | 34.8851 | 18.7967 | 1.0294
22 | 31.9518 | 19.913 | 18.7352 | 1.0294
23 | 32.3861 | 14.9132 | 18.792 | 1.0291
24 | 149.5875 | 93.4514 | 21.4221 | 1.0465
25 | 148.2813 | 33.1229 | 25.0886 | 1.0494
26 | 1.1375e-05 | 3.5138 | 24.5763 | 1.0454
27 | 351.8836 | -35.5218 | 28.3608 | 1.0175
28 | 348.6227 | -66.9999 | 28.5925 | 1.06
29 | 5.8391e-05 | 27.1639 | 23.4348 | 1.0204
30 | 6.5404e-05 | -5.0723 | 22.6842 | 1.0288
31 | 0.0001014 | -2.1484 | 23.0628 | 1.0207
32 | 18.2695 | 8.9999 | 22.6593 | 1.003
33 | 24.0493 | 23 | 22.6565 | 0.99614
34 | 1.3705e-05 | 69.9991 | 25.8886 | 1.0362
35 | 430.6961 | -2.618 | 28.0138 | 1.0536
36 | 6.5342e-06 | 22.9998 | 27.7675 | 1.0475
37 | 3.6296 | 3.1845 | 26.9626 | 1.0529
38 | 502.3449 | -14.97 | 33.0359 | 1.06
39 | 8.5188e-06 | 47.0853 | 27.6232 | 1.0413
40 | 7.7696e-06 | 1.4263 | 27.9259 | 1.0446
41 | 6.0731e-06 | 8.9999 | 29.1374 | 1.0483
42 | 1.0719e-05 | -3.1198 | 25.9336 | 1.0493
43 | 231.3083 | 45.7963 | 26.8919 | 1.0543
44 | 38.2505 | 11.7793 | 24.8494 | 1.0473
45 | 0.000248 | 22.8913 | 22.6928 | 1.0385
46 | 5.4435 | 9.5716 | 22.1649 | 1.0363
47 | 29.2709 | 3.349 | 20.9771 | 1.0301
48 | 7.1651 | 19.7903 | 21.8486 | 1.0374
49 | 35.2389 | -0.23327 | 23.2447 | 1.0451
50 | 36.669 | 10.3032 | 20.7655 | 1.0301
51 | 7.2299e-05 | -10.1665 | 18.7738 | 1.0553
52 | 7.0931e-06 | 63.2414 | 27.3889 | 1.0155

## dtypes
| element | column | dtype
0 | bus | in_service | bool
1 | bus | max_vm_pu | float64
2 | bus | min_vm_pu | float64
3 | bus | name | object
4 | bus | type | object
5 | bus | vn_kv | float64
6 | bus | zone | object
7 | load | bus | uint32
8 | load | const_i_percent | float64
9 | load | const_z_percent | float64
10 | load | controllable | bool
11 | load | in_service | bool
12 | load | name | object
13 | load | p_mw | float64
14 | load | q_mvar | float64
15 | load | scaling | float64
16 | load | sn_mva | float64
17 | load | type | object
18 | gen | bus | uint32
19 | gen | controllable | bool
20 | gen | in_service | bool
21 | gen | name | object
22 | gen | p_mw | float64
23 | gen | scaling | float64
24 | gen | sn_mva | float64
25 | gen | type | object
26 | gen | vm_pu | float64
27 | gen | slack | bool
28 | gen | max_p_mw | float64
29 | gen | min_p_mw | float64
30 | gen | max_q_mvar | float64
31 | gen | min_q_mvar | float64
32 | gen | slack_weight | float64
33 | shunt | bus | uint32
34 | shunt | name | object
35 | shunt | q_mvar | float64
36 | shunt | p_mw | float64
37 | shunt | vn_kv | float64
38 | shunt | step | uint32
39 | shunt | max_step | uint32
40 | shunt | in_service | bool
41 | ext_grid | bus | uint32
42 | ext_grid | in_service | bool
43 | ext_grid | name | object
44 | ext_grid | va_degree | float64
45 | ext_grid | vm_pu | float64
46 | ext_grid | max_p_mw | float64
47 | ext_grid | min_p_mw | float64
48 | ext_grid | max_q_mvar | float64
49 | ext_grid | min_q_mvar | float64
50 | ext_grid | slack_weight | float64
51 | line | c_nf_per_km | float64
52 | line | df | float64
53 | line | from_bus | uint32
54 | line | g_us_per_km | float64
55 | line | in_service | bool
56 | line | length_km | float64
57 | line | max_i_ka | float64
58 | line | max_loading_percent | float64
59 | line | name | object
60 | line | parallel | uint32
61 | line | r_ohm_per_km | float64
62 | line | std_type | object
63 | line | to_bus | uint32
64 | line | type | object
65 | line | x_ohm_per_km | float64
66 | trafo | df | float64
67 | trafo | hv_bus | uint32
68 | trafo | i0_percent | float64
69 | trafo | in_service | bool
70 | trafo | lv_bus | uint32
71 | trafo | max_loading_percent | float64
72 | trafo | name | object
73 | trafo | parallel | uint32
74 | trafo | pfe_kw | float64
75 | trafo | shift_degree | float64
76 | trafo | sn_mva | float64
77 | trafo | std_type | object
78 | trafo | tap_max | float64
79 | trafo | tap_neutral | float64
80 | trafo | tap_min | float64
81 | trafo | tap_phase_shifter | bool
82 | trafo | tap_pos | float64
83 | trafo | tap_side | object
84 | trafo | tap_step_degree | float64
85 | trafo | tap_step_percent | float64
86 | trafo | vn_hv_kv | float64
87 | trafo | vn_lv_kv | float64
88 | trafo | vk_percent | float64
89 | trafo | vkr_percent | float64
90 | poly_cost | element | uint32
91 | poly_cost | et | object
92 | poly_cost | cp0_eur | float64
93 | poly_cost | cp1_eur_per_mw | float64
94 | poly_cost | cp2_eur_per_mw2 | float64
95 | poly_cost | cq0_eur | float64
96 | poly_cost | cq1_eur_per_mvar | float64
97 | poly_cost | cq2_eur_per_mvar2 | float64
98 | bus_geodata | x | float64
99 | bus_geodata | y | float64
100 | bus_geodata | coords | object
101 | res_bus | vm_pu | float64
102 | res_bus | va_degree | float64
103 | res_bus | p_mw | float64
104 | res_bus | q_mvar | float64
105 | res_bus | lam_p | float64
106 | res_bus | lam_q | float64
107 | res_line | p_from_mw | float64
108 | res_line | q_from_mvar | float64
109 | res_line | p_to_mw | float64
110 | res_line | q_to_mvar | float64
111 | res_line | pl_mw | float64
112 | res_line | ql_mvar | float64
113 | res_line | i_from_ka | float64
114 | res_line | i_to_ka | float64
115 | res_line | i_ka | float64
116 | res_line | vm_from_pu | float64
117 | res_line | va_from_degree | float64
118 | res_line | vm_to_pu | float64
119 | res_line | va_to_degree | float64
120 | res_line | loading_percent | float64
121 | res_trafo | p_hv_mw | float64
122 | res_trafo | q_hv_mvar | float64
123 | res_trafo | p_lv_mw | float64
124 | res_trafo | q_lv_mvar | float64
125 | res_trafo | pl_mw | float64
126 | res_trafo | ql_mvar | float64
127 | res_trafo | i_hv_ka | float64
128 | res_trafo | i_lv_ka | float64
129 | res_trafo | vm_hv_pu | float64
130 | res_trafo | va_hv_degree | float64
131 | res_trafo | vm_lv_pu | float64
132 | res_trafo | va_lv_degree | float64
133 | res_trafo | loading_percent | float64
134 | res_ext_grid | p_mw | float64
135 | res_ext_grid | q_mvar | float64
136 | res_load | p_mw | float64
137 | res_load | q_mvar | float64
138 | res_shunt | p_mw | float64
139 | res_shunt | q_mvar | float64
140 | res_shunt | vm_pu | float64
141 | res_gen | p_mw | float64
142 | res_gen | q_mvar | float64
143 | res_gen | va_degree | float64
144 | res_gen | vm_pu | float64