## parameters
| version | converged | name | f_hz | sn_mva | OPF_converged
0 | 2.9.0 | TRUE |  | 60 | 100 | FALSE

## bus
| in_service | max_vm_pu | min_vm_pu | name | type | vn_kv | zone
0 | TRUE | 1.05 | 0.95 | 1 | b | 135 | 1
1 | TRUE | 1.1 | 0.95 | 2 | b | 135 | 1
2 | TRUE | 1.05 | 0.95 | 3 | b | 135 | 1
3 | TRUE | 1.05 | 0.95 | 4 | b | 135 | 1
4 | TRUE | 1.05 | 0.95 | 5 | b | 135 | 1
5 | TRUE | 1.05 | 0.95 | 6 | b | 135 | 1
6 | TRUE | 1.05 | 0.95 | 7 | b | 135 | 1
7 | TRUE | 1.05 | 0.95 | 8 | b | 135 | 1
8 | TRUE | 1.05 | 0.95 | 9 | b | 135 | 1
9 | TRUE | 1.05 | 0.95 | 10 | b | 135 | 3
10 | TRUE | 1.05 | 0.95 | 11 | b | 135 | 1
11 | TRUE | 1.05 | 0.95 | 12 | b | 135 | 2
12 | TRUE | 1.1 | 0.95 | 13 | b | 135 | 2
13 | TRUE | 1.05 | 0.95 | 14 | b | 135 | 2
14 | TRUE | 1.05 | 0.95 | 15 | b | 135 | 2
15 | TRUE | 1.05 | 0.95 | 16 | b | 135 | 2
16 | TRUE | 1.05 | 0.95 | 17 | b | 135 | 2
17 | TRUE | 1.05 | 0.95 | 18 | b | 135 | 2
18 | TRUE | 1.05 | 0.95 | 19 | b | 135 | 2
19 | TRUE | 1.05 | 0.95 | 20 | b | 135 | 2
20 | TRUE | 1.05 | 0.95 | 21 | b | 135 | 3
21 | TRUE | 1.1 | 0.95 | 22 | b | 135 | 3
22 | TRUE | 1.1 | 0.95 | 23 | b | 135 | 2
23 | TRUE | 1.05 | 0.95 | 24 | b | 135 | 3
24 | TRUE | 1.05 | 0.95 | 25 | b | 135 | 3
25 | TRUE | 1.05 | 0.95 | 26 | b | 135 | 3
26 | TRUE | 1.1 | 0.95 | 27 | b | 135 | 3
27 | TRUE | 1.05 | 0.95 | 28 | b | 135 | 1
28 | TRUE | 1.05 | 0.95 | 29 | b | 135 | 3
29 | TRUE | 1.05 | 0.95 | 30 | b | 135 | 3

## load
| bus | const_i_percent | const_z_percent | controllable | in_service | name | p_mw | q_mvar | scaling | sn_mva | type
0 | 1 | 0 | 0 | FALSE | TRUE |  | 21.7 | 12.7 | 1
1 | 2 | 0 | 0 | FALSE | TRUE |  | 2.4 | 1.2 | 1
2 | 3 | 0 | 0 | FALSE | TRUE |  | 7.6 | 1.6 | 1
3 | 6 | 0 | 0 | FALSE | TRUE |  | 22.8 | 10.9 | 1
4 | 7 | 0 | 0 | FALSE | TRUE |  | 30 | 30 | 1
5 | 9 | 0 | 0 | FALSE | TRUE |  | 5.8 | 2 | 1
6 | 11 | 0 | 0 | FALSE | TRUE |  | 11.2 | 7.5 | 1
7 | 13 | 0 | 0 | FALSE | TRUE |  | 6.2 | 1.6 | 1
8 | 14 | 0 | 0 | FALSE | TRUE |  | 8.2 | 2.5 | 1
9 | 15 | 0 | 0 | FALSE | TRUE |  | 3.5 | 1.8 | 1
10 | 16 | 0 | 0 | FALSE | TRUE |  | 9 | 5.8 | 1
11 | 17 | 0 | 0 | FALSE | TRUE |  | 3.2 | 0.9 | 1
12 | 18 | 0 | 0 | FALSE | TRUE |  | 9.5 | 3.4 | 1
13 | 19 | 0 | 0 | FALSE | TRUE |  | 2.2 | 0.7 | 1
14 | 20 | 0 | 0 | FALSE | TRUE |  | 17.5 | 11.2 | 1
15 | 22 | 0 | 0 | FALSE | TRUE |  | 3.2 | 1.6 | 1
16 | 23 | 0 | 0 | FALSE | TRUE |  | 8.7 | 6.7 | 1
17 | 25 | 0 | 0 | FALSE | TRUE |  | 3.5 | 2.3 | 1
18 | 28 | 0 | 0 | FALSE | TRUE |  | 2.4 | 0.9 | 1
19 | 29 | 0 | 0 | FALSE | TRUE |  | 10.6 | 1.9 | 1

## gen
| bus | controllable | in_service | name | p_mw | scaling | sn_mva | type | vm_pu | slack | max_p_mw | min_p_mw | max_q_mvar | min_q_mvar | slack_weight
0 | 1 | TRUE | TRUE |  | 60.97 | 1 |  |  | 1 | FALSE | 80 | 0 | 60 | -20 | 0
1 | 21 | TRUE | TRUE |  | 21.59 | 1 |  |  | 1 | FALSE | 50 | 0 | 62.5 | -15 | 0
2 | 26 | TRUE | TRUE |  | 26.91 | 1 |  |  | 1 | FALSE | 55 | 0 | 48.7 | -15 | 0
3 | 22 | TRUE | TRUE |  | 19.2 | 1 |  |  | 1 | FALSE | 30 | 0 | 40 | -10 | 0
4 | 12 | TRUE | TRUE |  | 37 | 1 |  |  | 1 | FALSE | 40 | 0 | 44.7 | -15 | 0

## shunt
| bus | name | q_mvar | p_mw | vn_kv | step | max_step | in_service
0 | 4 |  | -0.19 | 0 | 135 | 1 | 1 | TRUE
1 | 23 |  | -0.04 | 0 | 135 | 1 | 1 | TRUE

## ext_grid
| bus | in_service | name | va_degree | vm_pu | max_p_mw | min_p_mw | max_q_mvar | min_q_mvar | slack_weight
0 | 0 | TRUE |  | 0 | 1 | 80 | 0 | 150 | -20 | 1

## line
| c_nf_per_km | df | from_bus | g_us_per_km | in_service | length_km | max_i_ka | max_loading_percent | name | parallel | r_ohm_per_km | std_type | to_bus | type | x_ohm_per_km
0 | 436.6391 | 1 | 0 | 0 | TRUE | 1 | 0.55597 | 100 |  | 1 | 3.645 |  | 1 | ol | 10.935
1 | 291.0927 | 1 | 0 | 0 | TRUE | 1 | 0.55597 | 100 |  | 1 | 9.1125 |  | 2 | ol | 34.6275
2 | 291.0927 | 1 | 1 | 0 | TRUE | 1 | 0.27798 | 100 |  | 1 | 10.935 |  | 3 | ol | 30.9825
3 | 0 | 1 | 2 | 0 | TRUE | 1 | 0.55597 | 100 |  | 1 | 1.8225 |  | 3 | ol | 7.29
4 | 291.0927 | 1 | 1 | 0 | TRUE | 1 | 0.55597 | 100 |  | 1 | 9.1125 |  | 4 | ol | 36.45
5 | 291.0927 | 1 | 1 | 0 | TRUE | 1 | 0.27798 | 100 |  | 1 | 10.935 |  | 5 | ol | 32.805
6 | 0 | 1 | 3 | 0 | TRUE | 1 | 0.3849 | 100 |  | 1 | 1.8225 |  | 5 | ol | 7.29
7 | 145.5464 | 1 | 4 | 0 | TRUE | 1 | 0.29937 | 100 |  | 1 | 9.1125 |  | 6 | ol | 21.87
8 | 145.5464 | 1 | 5 | 0 | TRUE | 1 | 0.55597 | 100 |  | 1 | 5.4675 |  | 6 | ol | 14.58
9 | 0 | 1 | 5 | 0 | TRUE | 1 | 0.13685 | 100 |  | 1 | 1.8225 |  | 7 | ol | 7.29
10 | 0 | 1 | 5 | 0 | TRUE | 1 | 0.27798 | 100 |  | 1 | 0 |  | 8 | ol | 38.2725
11 | 0 | 1 | 5 | 0 | TRUE | 1 | 0.13685 | 100 |  | 1 | 0 |  | 9 | ol | 102.06
12 | 0 | 1 | 8 | 0 | TRUE | 1 | 0.27798 | 100 |  | 1 | 0 |  | 10 | ol | 38.2725
13 | 0 | 1 | 8 | 0 | TRUE | 1 | 0.27798 | 100 |  | 1 | 0 |  | 9 | ol | 20.0475
14 | 0 | 1 | 3 | 0 | TRUE | 1 | 0.27798 | 100 |  | 1 | 0 |  | 11 | ol | 47.385
15 | 0 | 1 | 11 | 0 | TRUE | 1 | 0.27798 | 100 |  | 1 | 0 |  | 12 | ol | 25.515
16 | 0 | 1 | 11 | 0 | TRUE | 1 | 0.13685 | 100 |  | 1 | 21.87 |  | 13 | ol | 47.385
17 | 0 | 1 | 11 | 0 | TRUE | 1 | 0.13685 | 100 |  | 1 | 12.7575 |  | 14 | ol | 23.6925
18 | 0 | 1 | 11 | 0 | TRUE | 1 | 0.13685 | 100 |  | 1 | 16.4025 |  | 15 | ol | 36.45
19 | 0 | 1 | 13 | 0 | TRUE | 1 | 0.068427 | 100 |  | 1 | 40.095 |  | 14 | ol | 36.45
20 | 0 | 1 | 15 | 0 | TRUE | 1 | 0.068427 | 100 |  | 1 | 14.58 |  | 16 | ol | 34.6275
21 | 0 | 1 | 14 | 0 | TRUE | 1 | 0.068427 | 100 |  | 1 | 20.0475 |  | 17 | ol | 40.095
22 | 0 | 1 | 17 | 0 | TRUE | 1 | 0.068427 | 100 |  | 1 | 10.935 |  | 18 | ol | 23.6925
23 | 0 | 1 | 18 | 0 | TRUE | 1 | 0.13685 | 100 |  | 1 | 5.4675 |  | 19 | ol | 12.7575
24 | 0 | 1 | 9 | 0 | TRUE | 1 | 0.13685 | 100 |  | 1 | 16.4025 |  | 19 | ol | 38.2725
25 | 0 | 1 | 9 | 0 | TRUE | 1 | 0.13685 | 100 |  | 1 | 5.4675 |  | 16 | ol | 14.58
26 | 0 | 1 | 9 | 0 | TRUE | 1 | 0.13685 | 100 |  | 1 | 5.4675 |  | 20 | ol | 12.7575
27 | 0 | 1 | 9 | 0 | TRUE | 1 | 0.13685 | 100 |  | 1 | 12.7575 |  | 21 | ol | 27.3375
28 | 0 | 1 | 20 | 0 | TRUE | 1 | 0.13685 | 100 |  | 1 | 1.8225 |  | 21 | ol | 3.645
29 | 0 | 1 | 14 | 0 | TRUE | 1 | 0.068427 | 100 |  | 1 | 18.225 |  | 22 | ol | 36.45
30 | 0 | 1 | 21 | 0 | TRUE | 1 | 0.068427 | 100 |  | 1 | 21.87 |  | 23 | ol | 32.805
31 | 0 | 1 | 22 | 0 | TRUE | 1 | 0.068427 | 100 |  | 1 | 23.6925 |  | 23 | ol | 49.2075
32 | 0 | 1 | 23 | 0 | TRUE | 1 | 0.068427 | 100 |  | 1 | 34.6275 |  | 24 | ol | 60.1425
33 | 0 | 1 | 24 | 0 | TRUE | 1 | 0.068427 | 100 |  | 1 | 45.5625 |  | 25 | ol | 69.255
34 | 0 | 1 | 24 | 0 | TRUE | 1 | 0.068427 | 100 |  | 1 | 20.0475 |  | 26 | ol | 38.2725
35 | 0 | 1 | 27 | 0 | TRUE | 1 | 0.27798 | 100 |  | 1 | 0 |  | 26 | ol | 72.9
36 | 0 | 1 | 26 | 0 | TRUE | 1 | 0.068427 | 100 |  | 1 | 40.095 |  | 28 | ol | 76.545
37 | 0 | 1 | 26 | 0 | TRUE | 1 | 0.068427 | 100 |  | 1 | 58.32 |  | 29 | ol | 109.35
38 | 0 | 1 | 28 | 0 | TRUE | 1 | 0.068427 | 100 |  | 1 | 43.74 |  | 29 | ol | 82.0125
39 | 291.0927 | 1 | 7 | 0 | TRUE | 1 | 0.13685 | 100 |  | 1 | 10.935 |  | 27 | ol | 36.45
40 | 145.5464 | 1 | 5 | 0 | TRUE | 1 | 0.13685 | 100 |  | 1 | 3.645 |  | 27 | ol | 10.935

## poly_cost
| element | et | cp0_eur | cp1_eur_per_mw | cp2_eur_per_mw2 | cq0_eur | cq1_eur_per_mvar | cq2_eur_per_mvar2
0 | 0 | ext_grid | 0 | 2 | 0.02 | 0 | 0 | 0
1 | 0 | gen | 0 | 1.75 | 0.0175 | 0 | 0 | 0
2 | 1 | gen | 0 | 1 | 0.0625 | 0 | 0 | 0
3 | 2 | gen | 0 | 3.25 | 0.00834 | 0 | 0 | 0
4 | 3 | gen | 0 | 3 | 0.025 | 0 | 0 | 0
5 | 4 | gen | 0 | 3 | 0.025 | 0 | 0 | 0

## bus_geodata
| x | y | coords
0 | -1.7275 | -3.1893
1 | -0.56202 | -3.3149
10 | 1.0121 | -1.7415
11 | -0.24837 | -5.7012
12 | -1.3515 | -6.3649
13 | -0.13927 | -6.7357
14 | 0.80418 | -6.4263
15 | -0.9243 | -5.4724
16 | 0.22957 | -4.9094
17 | 1.0937 | -7.4732
18 | 1.8575 | -6.8558
19 | 1.4966 | -5.5567
2 | -1.5906 | -4.1442
20 | 1.8818 | -4.6687
21 | 2.4069 | -4.3993
22 | 2.2749 | -6.1619
23 | 3.117 | -5.1466
24 | 3.7246 | -4.0371
25 | 4.8299 | -4.2705
26 | 3.1039 | -2.8673
27 | 1.8534 | -2.8489
28 | 4.0378 | -2.2835
29 | 3.4709 | -1.7453
3 | -0.37269 | -4.2829
4 | -1.0538 | -2.2394
5 | 0.53091 | -3.4333
6 | -0.067379 | -2.3919
7 | 1.0669 | -2.4312
8 | 1.1038 | -3.1875
9 | 1.1627 | -4.2978

## line_std_types
| type | r_ohm_per_km | q_mm2 | x_ohm_per_km | c_nf_per_km | max_i_ka
NAYY 4x150 SE | cs | 0.208 | 150 | 0.08 | 261 | 0.27
70-AL1/11-ST1A 20.0 | ol | 0.4132 | 70 | 0.36 | 9.7 | 0.29
NA2XS2Y 1x70 RM/25 6/10 kV | cs | 0.443 | 70 | 0.123 | 280 | 0.217
N2XS(FL)2Y 1x300 RM/35 64/110 kV | cs | 0.06 | 300 | 0.144 | 144 | 0.588
NA2XS2Y 1x120 RM/25 6/10 kV | cs | 0.253 | 120 | 0.113 | 340 | 0.28
149-AL1/24-ST1A 10.0 | ol | 0.194 | 149 | 0.315 | 11.25 | 0.47
15-AL1/3-ST1A 0.4 | ol | 1.8769 | 16 | 0.35 | 11 | 0.105
NA2XS2Y 1x185 RM/25 6/10 kV | cs | 0.161 | 185 | 0.11 | 406 | 0.358
NA2XS2Y 1x240 RM/25 6/10 kV | cs | 0.122 | 240 | 0.105 | 456 | 0.416
N2XS(FL)2Y 1x240 RM/35 64/110 kV | cs | 0.075 | 240 | 0.149 | 135 | 0.526
NAYY 4x120 SE | cs | 0.225 | 120 | 0.08 | 264 | 0.242
48-AL1/8-ST1A 10.0 | ol | 0.5939 | 48 | 0.35 | 10.1 | 0.21
94-AL1/15-ST1A 10.0 | ol | 0.306 | 94 | 0.33 | 10.75 | 0.35
NA2XS2Y 1x70 RM/25 12/20 kV | cs | 0.443 | 70 | 0.132 | 190 | 0.22
243-AL1/39-ST1A 20.0 | ol | 0.1188 | 243 | 0.32 | 11 | 0.645
NA2XS2Y 1x150 RM/25 6/10 kV | cs | 0.206 | 150 | 0.11 | 360 | 0.315
184-AL1/30-ST1A 110.0 | ol | 0.1571 | 184 | 0.4 | 8.8 | 0.535
149-AL1/24-ST1A 110.0 | ol | 0.194 | 149 | 0.41 | 8.75 | 0.47
NA2XS2Y 1x240 RM/25 12/20 kV | cs | 0.122 | 240 | 0.112 | 304 | 0.421
122-AL1/20-ST1A 20.0 | ol | 0.2376 | 122 | 0.344 | 10.3 | 0.41
48-AL1/8-ST1A 20.0 | ol | 0.5939 | 48 | 0.372 | 9.5 | 0.21
34-AL1/6-ST1A 10.0 | ol | 0.8342 | 34 | 0.36 | 9.7 | 0.17
24-AL1/4-ST1A 0.4 | ol | 1.2012 | 24 | 0.335 | 11.25 | 0.14
184-AL1/30-ST1A 20.0 | ol | 0.1571 | 184 | 0.33 | 10.75 | 0.535
94-AL1/15-ST1A 20.0 | ol | 0.306 | 94 | 0.35 | 10 | 0.35
NAYY 4x50 SE | cs | 0.642 | 50 | 0.083 | 210 | 0.142
490-AL1/64-ST1A 380.0 | ol | 0.059 | 490 | 0.253 | 11 | 0.96
48-AL1/8-ST1A 0.4 | ol | 0.5939 | 48 | 0.3 | 12.2 | 0.21
NA2XS2Y 1x95 RM/25 6/10 kV | cs | 0.313 | 95 | 0.123 | 315 | 0.249
NA2XS2Y 1x120 RM/25 12/20 kV | cs | 0.253 | 120 | 0.119 | 230 | 0.283
34-AL1/6-ST1A 20.0 | ol | 0.8342 | 34 | 0.382 | 9.15 | 0.17
94-AL1/15-ST1A 0.4 | ol | 0.306 | 94 | 0.29 | 13.2 | 0.35
NA2XS2Y 1x185 RM/25 12/20 kV | cs | 0.161 | 185 | 0.117 | 273 | 0.362
NA2XS2Y 1x150 RM/25 12/20 kV | cs | 0.206 | 150 | 0.116 | 250 | 0.319
243-AL1/39-ST1A 110.0 | ol | 0.1188 | 243 | 0.39 | 9 | 0.645
490-AL1/64-ST1A 220.0 | ol | 0.059 | 490 | 0.285 | 10 | 0.96
N2XS(FL)2Y 1x185 RM/35 64/110 kV | cs | 0.099 | 185 | 0.156 | 125 | 0.457
N2XS(FL)2Y 1x120 RM/35 64/110 kV | cs | 0.153 | 120 | 0.166 | 112 | 0.366
NA2XS2Y 1x95 RM/25 12/20 kV | cs | 0.313 | 95 | 0.132 | 216 | 0.252
122-AL1/20-ST1A 10.0 | ol | 0.2376 | 122 | 0.323 | 11.1 | 0.41
149-AL1/24-ST1A 20.0 | ol | 0.194 | 149 | 0.337 | 10.5 | 0.47
70-AL1/11-ST1A 10.0 | ol | 0.4132 | 70 | 0.339 | 10.4 | 0.29
305-AL1/39-ST1A 110.0 | ol | 0.0949 | 305 | 0.38 | 9.2 | 0.74

## trafo_std_types
| shift_degree | vector_group | vn_hv_kv | pfe_kw | i0_percent | vn_lv_kv | sn_mva | tap_step_degree | tap_neutral | tap_min | vkr_percent | tap_step_percent | tap_side | tap_phase_shifter | tap_max | vk_percent
0.4 MVA 20/0.4 kV | 150 | Dyn5 | 20 | 1.35 | 0.3375 | 0.4 | 0.4 | 0 | 0 | -2 | 1.425 | 2.5 | hv | FALSE | 2 | 6
63 MVA 110/20 kV v1.4.3 and older | 150 | YNd5 | 110 | 33 | 0.086 | 20 | 63 | 0 | 0 | -9 | 0.322 | 1.5 | hv | FALSE | 9 | 11.2
63 MVA 110/10 kV v1.4.3 and older | 150 | YNd5 | 110 | 31.51 | 0.078 | 10 | 63 | 0 | 0 | -9 | 0.31 | 1.5 | hv | FALSE | 9 | 10.04
25 MVA 110/20 kV v1.4.3 and older | 150 | YNd5 | 110 | 29 | 0.071 | 20 | 25 | 0 | 0 | -9 | 0.282 | 1.5 | hv | FALSE | 9 | 11.2
40 MVA 110/20 kV v1.4.3 and older | 150 | YNd5 | 110 | 31 | 0.08 | 20 | 40 | 0 | 0 | -9 | 0.302 | 1.5 | hv | FALSE | 9 | 11.2
0.25 MVA 20/0.4 kV | 150 | Yzn5 | 20 | 0.8 | 0.32 | 0.4 | 0.25 | 0 | 0 | -2 | 1.44 | 2.5 | hv | FALSE | 2 | 6
25 MVA 110/10 kV v1.4.3 and older | 150 | YNd5 | 110 | 28.51 | 0.073 | 10 | 25 | 0 | 0 | -9 | 0.276 | 1.5 | hv | FALSE | 9 | 10.04
0.25 MVA 10/0.4 kV | 150 | Dyn5 | 10 | 0.6 | 0.24 | 0.4 | 0.25 | 0 | 0 | -2 | 1.2 | 2.5 | hv | FALSE | 2 | 4
160 MVA 380/110 kV | 0 | Yy0 | 380 | 60 | 0.06 | 110 | 160 | 0 | 0 | -9 | 0.25 | 1.5 | hv | FALSE | 9 | 12.2
63 MVA 110/10 kV | 150 | YNd5 | 110 | 22 | 0.04 | 10 | 63 | 0 | 0 | -9 | 0.32 | 1.5 | hv | FALSE | 9 | 18
0.63 MVA 20/0.4 kV | 150 | Dyn5 | 20 | 1.65 | 0.2619 | 0.4 | 0.63 | 0 | 0 | -2 | 1.206 | 2.5 | hv | FALSE | 2 | 6
0.4 MVA 10/0.4 kV | 150 | Dyn5 | 10 | 0.95 | 0.2375 | 0.4 | 0.4 | 0 | 0 | -2 | 1.325 | 2.5 | hv | FALSE | 2 | 4
0.63 MVA 10/0.4 kV | 150 | Dyn5 | 10 | 1.18 | 0.1873 | 0.4 | 0.63 | 0 | 0 | -2 | 1.0794 | 2.5 | hv | FALSE | 2 | 4
63 MVA 110/20 kV | 150 | YNd5 | 110 | 22 | 0.04 | 20 | 63 | 0 | 0 | -9 | 0.32 | 1.5 | hv | FALSE | 9 | 18
100 MVA 220/110 kV | 0 | Yy0 | 220 | 55 | 0.06 | 110 | 100 | 0 | 0 | -9 | 0.26 | 1.5 | hv | FALSE | 9 | 12
25 MVA 110/10 kV | 150 | YNd5 | 110 | 14 | 0.07 | 10 | 25 | 0 | 0 | -9 | 0.41 | 1.5 | hv | FALSE | 9 | 12
40 MVA 110/20 kV | 150 | YNd5 | 110 | 18 | 0.05 | 20 | 40 | 0 | 0 | -9 | 0.34 | 1.5 | hv | FALSE | 9 | 16.2
40 MVA 110/10 kV v1.4.3 and older | 150 | YNd5 | 110 | 30.45 | 0.076 | 10 | 40 | 0 | 0 | -9 | 0.295 | 1.5 | hv | FALSE | 9 | 10.04
25 MVA 110/20 kV | 150 | YNd5 | 110 | 14 | 0.07 | 20 | 25 | 0 | 0 | -9 | 0.41 | 1.5 | hv | FALSE | 9 | 12
40 MVA 110/10 kV | 150 | YNd5 | 110 | 18 | 0.05 | 10 | 40 | 0 | 0 | -9 | 0.34 | 1.5 | hv | FALSE | 9 | 16.2

## trafo3w_std_types
| vector_group | vn_mv_kv | vn_lv_kv | shift_lv_degree | shift_mv_degree | pfe_kw | vn_hv_kv | i0_percent | sn_lv_mva | sn_hv_mva | sn_mv_mva | vkr_lv_percent | tap_neutral | tap_min | vk_mv_percent | vkr_hv_percent | vk_lv_percent | tap_max | vkr_mv_percent | tap_step_percent | tap_side | vk_hv_percent
63/25/38 MVA 110/10/10 kV | YN0yn0yn0 | 10 | 10 | 0 | 0 | 35 | 110 | 0.89 | 38 | 63 | 25 | 0.35 | 0 | -10 | 10.4 | 0.28 | 10.4 | 10 | 0.32 | 1.2 | hv | 10.4
63/25/38 MVA 110/20/10 kV | YN0yn0yn0 | 20 | 10 | 0 | 0 | 35 | 110 | 0.89 | 38 | 63 | 25 | 0.35 | 0 | -10 | 10.4 | 0.28 | 10.4 | 10 | 0.32 | 1.2 | hv | 10.4

## res_bus
| vm_pu | va_degree | p_mw | q_mvar
0 | 1 | 0 | -25.9738 | 0.99848
1 | 1 | -0.41549 | -39.27 | -19.299
2 | 0.98314 | -1.5221 | 2.4 | 1.2
3 | 0.98009 | -1.7947 | 7.6 | 1.6
4 | 0.98241 | -1.8638 | 0 | -0.18337
5 | 0.97318 | -2.267 | 0 | 0
6 | 0.96736 | -2.6518 | 22.8 | 10.9
7 | 0.96062 | -2.7258 | 30 | 30
8 | 0.98051 | -2.9969 | 0 | 0
9 | 0.9844 | -3.3749 | 5.8 | 2
10 | 0.98051 | -2.9969 | 0 | 0
11 | 0.98547 | -1.5369 | 11.2 | 7.5
12 | 1 | 1.4762 | -37 | -11.3529
13 | 0.97668 | -2.308 | 6.2 | 1.6
14 | 0.98023 | -2.3118 | 8.2 | 2.5
15 | 0.9774 | -2.6445 | 3.5 | 1.8
16 | 0.97687 | -3.3923 | 9 | 5.8
17 | 0.96844 | -3.4784 | 3.2 | 0.9
18 | 0.96529 | -3.9582 | 9.5 | 3.4
19 | 0.96917 | -3.871 | 2.2 | 0.7
20 | 0.99338 | -3.4884 | 17.5 | 11.2
21 | 1 | -3.3927 | -21.59 | -39.57
22 | 1 | -1.5892 | -16 | -6.351
23 | 0.98857 | -2.6315 | 8.7 | 6.6609
24 | 0.99021 | -1.69 | 0 | 0
25 | 0.97219 | -2.1393 | 3.5 | 2.3
26 | 1 | -0.82844 | -26.91 | -10.5405
27 | 0.97471 | -2.2659 | 0 | 0
28 | 0.9796 | -2.1285 | 2.4 | 0.9
29 | 0.96788 | -3.0415 | 10.6 | 1.9

## res_line
| p_from_mw | q_from_mvar | p_to_mw | q_to_mvar | pl_mw | ql_mvar | i_from_ka | i_to_ka | i_ka | vm_from_pu | va_from_degree | vm_to_pu | va_to_degree | loading_percent
0 | 10.8906 | -5.0864 | -10.8643 | 2.1652 | 0.026293 | -2.9211 | 0.051405 | 0.047377 | 0.051405 | 1 | 0 | 1 | -0.41549 | 9.246
1 | 15.0832 | 4.0879 | -14.9565 | -5.573 | 0.1267 | -1.4851 | 0.066833 | 0.069431 | 0.069431 | 1 | 0 | 0.98314 | -1.5221 | 12.4883
2 | 16.0673 | 5.2062 | -15.8893 | -6.6624 | 0.17801 | -1.4562 | 0.072232 | 0.075182 | 0.075182 | 1 | -0.41549 | 0.98009 | -1.7947 | 27.0455
3 | 12.5565 | 4.373 | -12.5382 | -4.2998 | 0.018291 | 0.073162 | 0.057839 | 0.057839 | 0.057839 | 0.98314 | -1.5221 | 0.98009 | -1.7947 | 10.4033
4 | 13.7919 | 4.5059 | -13.6816 | -6.0299 | 0.11026 | -1.5241 | 0.062051 | 0.065088 | 0.065088 | 1 | -0.41549 | 0.98241 | -1.8638 | 11.7071
5 | 20.2751 | 7.4217 | -19.9859 | -8.5011 | 0.2892 | -1.0795 | 0.092336 | 0.095443 | 0.095443 | 1 | -0.41549 | 0.97318 | -2.267 | 34.3342
6 | 22.4991 | 11.3848 | -22.4329 | -11.12 | 0.066192 | 0.26477 | 0.11003 | 0.11003 | 0.11003 | 0.98009 | -1.7947 | 0.97318 | -2.267 | 28.5864
7 | 13.6816 | 6.2133 | -13.5614 | -6.8753 | 0.1202 | -0.66196 | 0.065414 | 0.067219 | 0.067219 | 0.98241 | -1.8638 | 0.96736 | -2.6518 | 22.4539
8 | 9.27 | 3.1671 | -9.2386 | -4.0247 | 0.031419 | -0.85765 | 0.043049 | 0.044551 | 0.044551 | 0.97318 | -2.267 | 0.96736 | -2.6518 | 8.0133
9 | 24.8223 | 24.4281 | -24.6942 | -23.9158 | 0.12806 | 0.51226 | 0.15305 | 0.15305 | 0.15305 | 0.97318 | -2.267 | 0.96062 | -2.7258 | 111.8314
10 | 5.789 | -3.3563 | -5.789 | 3.4556 | -8.8818e-16 | 0.099285 | 0.029406 | 0.029406 | 0.029406 | 0.97318 | -2.267 | 0.98051 | -2.9969 | 10.5784
11 | 3.308 | -1.9179 | -3.308 | 2.0044 | 0 | 0.086452 | 0.016804 | 0.016804 | 0.016804 | 0.97318 | -2.267 | 0.9844 | -3.3749 | 12.2785
12 | 0 | 0 | 0 | 0 | 0 | 0 | 0 | 0 | 0 | 0.98051 | -2.9969 | 0.98051 | -2.9969 | 0
13 | 5.789 | -3.4556 | -5.789 | 3.5076 | -8.8818e-16 | 0.052007 | 0.029406 | 0.029406 | 0.029406 | 0.98051 | -2.9969 | 0.9844 | -3.3749 | 10.5784
14 | -1.6716 | -2.0225 | 1.6716 | 2.0411 | 0 | 0.018635 | 0.011449 | 0.011449 | 0.011449 | 0.98009 | -1.7947 | 0.98547 | -1.5369 | 4.1187
15 | -37 | -9.2558 | 37 | 11.3529 | 0 | 2.097 | 0.16552 | 0.16552 | 0.16552 | 0.98547 | -1.5369 | 1 | 1.4762 | 59.5424
16 | 5.3878 | 0.87906 | -5.351 | -0.79928 | 0.036824 | 0.079784 | 0.023691 | 0.023691 | 0.023691 | 0.98547 | -1.5369 | 0.97668 | -2.308 | 17.311
17 | 9.477 | -1.0634 | -9.4115 | 1.1851 | 0.065553 | 0.12174 | 0.041386 | 0.041386 | 0.041386 | 0.98547 | -1.5369 | 0.98023 | -2.3118 | 30.241
18 | 9.2636 | -0.10098 | -9.1841 | 0.27773 | 0.079537 | 0.17675 | 0.040204 | 0.040204 | 0.040204 | 0.98547 | -1.5369 | 0.9774 | -2.6445 | 29.3775
19 | -0.84905 | -0.80072 | 0.85219 | 0.80358 | 0.0031413 | 0.0028557 | 0.0051103 | 0.0051103 | 0.0051103 | 0.97668 | -2.308 | 0.98023 | -2.3118 | 7.4683
20 | 5.6841 | -2.0777 | -5.6534 | 2.1506 | 0.030672 | 0.072845 | 0.026481 | 0.026481 | 0.026481 | 0.9774 | -2.6445 | 0.97687 | -3.3923 | 38.6993
21 | 9.1646 | 0.75969 | -9.0678 | -0.56606 | 0.096814 | 0.19363 | 0.040122 | 0.040122 | 0.040122 | 0.98023 | -2.3118 | 0.96844 | -3.4784 | 58.6344
22 | 5.8678 | -0.33394 | -5.8457 | 0.38182 | 0.022098 | 0.04788 | 0.025954 | 0.025954 | 0.025954 | 0.96844 | -3.4784 | 0.96529 | -3.9582 | 37.93
23 | -3.6543 | -3.7818 | 3.6632 | 3.8026 | 0.0089043 | 0.020777 | 0.023299 | 0.023299 | 0.023299 | 0.96529 | -3.9582 | 0.96917 | -3.871 | 17.0251
24 | 5.9156 | 4.6248 | -5.8632 | -4.5026 | 0.052365 | 0.12219 | 0.032622 | 0.032622 | 0.032622 | 0.9844 | -3.3749 | 0.96917 | -3.871 | 23.8369
25 | 3.37 | 8.013 | -3.3466 | -7.9506 | 0.023393 | 0.062382 | 0.037765 | 0.037765 | 0.037765 | 0.9844 | -3.3749 | 0.97687 | -3.3923 | 27.5953
26 | -2.2338 | -11.667 | 2.2775 | 11.7689 | 0.043685 | 0.10193 | 0.051607 | 0.051607 | 0.051607 | 0.9844 | -3.3749 | 0.99338 | -3.4884 | 37.7098
27 | -3.7548 | -8.4827 | 3.817 | 8.6159 | 0.062162 | 0.1332 | 0.040301 | 0.040301 | 0.040301 | 0.9844 | -3.3749 | 1 | -3.3927 | 29.4486
28 | -19.7775 | -22.9689 | 19.8706 | 23.1551 | 0.0931 | 0.1862 | 0.13049 | 0.13049 | 0.13049 | 0.99338 | -3.4884 | 1 | -3.3927 | 95.351
29 | -8.8053 | -5.2484 | 8.9147 | 5.4671 | 0.10936 | 0.21872 | 0.044724 | 0.044724 | 0.044724 | 0.98023 | -2.3118 | 1 | -1.5892 | 65.3598
30 | -2.0976 | 7.7989 | 2.1758 | -7.6815 | 0.078267 | 0.1174 | 0.034539 | 0.034539 | 0.034539 | 1 | -3.3927 | 0.98857 | -2.6315 | 50.4754
31 | 7.0853 | 0.88382 | -7.0191 | -0.74617 | 0.066278 | 0.13765 | 0.030536 | 0.030536 | 0.030536 | 1 | -1.5892 | 0.98857 | -2.6315 | 44.6265
32 | -3.8568 | 1.7668 | 3.8918 | -1.706 | 0.034988 | 0.060769 | 0.018352 | 0.018352 | 0.018352 | 0.98857 | -2.6315 | 0.99021 | -1.69 | 26.8204
33 | 3.5464 | 2.3705 | -3.5 | -2.3 | 0.046394 | 0.070519 | 0.018423 | 0.018423 | 0.018423 | 0.99021 | -1.69 | 0.97219 | -2.1393 | 26.9241
34 | -7.4382 | -0.66452 | 7.5007 | 0.78396 | 0.062563 | 0.11944 | 0.032253 | 0.032253 | 0.032253 | 0.99021 | -1.69 | 1 | -0.82844 | 47.1349
35 | -6.113 | -6.0848 | 6.113 | 6.398 | 0 | 0.31321 | 0.037844 | 0.037844 | 0.037844 | 0.97471 | -2.2659 | 1 | -0.82844 | 13.6137
36 | 6.1739 | 1.684 | -6.0838 | -1.512 | 0.090096 | 0.172 | 0.027368 | 0.027368 | 0.027368 | 1 | -0.82844 | 0.9796 | -2.1285 | 39.9965
37 | 7.1224 | 1.6746 | -6.9511 | -1.3534 | 0.1713 | 0.3212 | 0.031291 | 0.031291 | 0.031291 | 1 | -0.82844 | 0.96788 | -3.0415 | 45.7288
38 | 3.6838 | 0.61203 | -3.6489 | -0.54663 | 0.034876 | 0.065393 | 0.016303 | 0.016303 | 0.016303 | 0.9796 | -2.1285 | 0.96788 | -3.0415 | 23.8254
39 | -5.3058 | -6.0842 | 5.3414 | 4.33 | 0.035625 | -1.7541 | 0.035939 | 0.030169 | 0.035939 | 0.96062 | -2.7258 | 0.97471 | -2.2659 | 26.2612
40 | -0.77044 | -2.6998 | 0.77162 | 1.7547 | 0.0011719 | -0.94506 | 0.012338 | 0.0084105 | 0.012338 | 0.97318 | -2.267 | 0.97471 | -2.2659 | 9.0154

## res_ext_grid
| p_mw | q_mvar
0 | 25.9738 | -0.99848

## res_load
| p_mw | q_mvar
0 | 21.7 | 12.7
1 | 2.4 | 1.2
2 | 7.6 | 1.6
3 | 22.8 | 10.9
4 | 30 | 30
5 | 5.8 | 2
6 | 11.2 | 7.5
7 | 6.2 | 1.6
8 | 8.2 | 2.5
9 | 3.5 | 1.8
10 | 9 | 5.8
11 | 3.2 | 0.9
12 | 9.5 | 3.4
13 | 2.2 | 0.7
14 | 17.5 | 11.2
15 | 3.2 | 1.6
16 | 8.7 | 6.7
17 | 3.5 | 2.3
18 | 2.4 | 0.9
19 | 10.6 | 1.9

## res_shunt
| p_mw | q_mvar | vm_pu
0 | 0 | -0.18337 | 0.98241
1 | 0 | -0.039091 | 0.98857

## res_gen
| p_mw | q_mvar | va_degree | vm_pu
0 | 60.97 | 31.999 | -0.41549 | 1
1 | 21.59 | 39.57 | -3.3927 | 1
2 | 26.91 | 10.5405 | -0.82844 | 1
3 | 19.2 | 7.951 | -1.5892 | 1
4 | 37 | 11.3529 | 1.4762 | 1

## dtypes
| element | column | dtype
0 | bus | in_service | bool
1 | bus | max_vm_pu | float64
2 | bus | min_vm_pu | float64
3 | bus | name | object
4 | bus | type | object
5 | bus | vn_kv | float64
6 | bus | zone | object
7 | load | bus | uint32
8 | load | const_i_percent | float64
9 | load | const_z_percent | float64
10 | load | controllable | bool
11 | load | in_service | bool
12 | load | name | object
13 | load | p_mw | float64
14 | load | q_mvar | float64
15 | load | scaling | float64
16 | load | sn_mva | float64
17 | load | type | object
18 | gen | bus | uint32
19 | gen | controllable | bool
20 | gen | in_service | bool
21 | gen | name | object
22 | gen | p_mw | float64
23 | gen | scaling | float64
24 | gen | sn_mva | float64
25 | gen | type | object
26 | gen | vm_pu | float64
27 | gen | slack | bool
28 | gen | max_p_mw | float64
29 | gen | min_p_mw | float64
30 | gen | max_q_mvar | float64
31 | gen | min_q_mvar | float64
32 | gen | slack_weight | float64
33 | shunt | bus | uint32
34 | shunt | name | object
35 | shunt | q_mvar | float64
36 | shunt | p_mw | float64
37 | shunt | vn_kv | float64
38 | shunt | step | uint32
39 | shunt | max_step | uint32
40 | shunt | in_service | bool
41 | ext_grid | bus | uint32
42 | ext_grid | in_service | bool
43 | ext_grid | name | object
44 | ext_grid | va_degree | float64
45 | ext_grid | vm_pu | float64
46 | ext_grid | max_p_mw | float64
47 | ext_grid | min_p_mw | float64
48 | ext_grid | max_q_mvar | float64
49 | ext_grid | min_q_mvar | float64
50 | ext_grid | slack_weight | float64
51 | line | c_nf_per_km | float64
52 | line | df | float64
53 | line | from_bus | uint32
54 | line | g_us_per_km | float64
55 | line | in_service | bool
56 | line | length_km | float64
57 | line | max_i_ka | float64
58 | line | max_loading_percent | float64
59 | line | name | object
60 | line | parallel | uint32
61 | line | r_ohm_per_km | float64
62 | line | std_type | object
63 | line | to_bus | uint32
64 | line | type | object
65 | line | x_ohm_per_km | float64
66 | poly_cost | element | uint32
67 | poly_cost | et | object
68 | poly_cost | cp0_eur | float64
69 | poly_cost | cp1_eur_per_mw | float64
70 | poly_cost | cp2_eur_per_mw2 | float64
71 | poly_cost | cq0_eur | float64
72 | poly_cost | cq1_eur_per_mvar | float64
73 | poly_cost | cq2_eur_per_mvar2 | float64
74 | bus_geodata | x | float64
75 | bus_geodata | y | float64
76 | bus_geodata | coords | object
77 | res_bus | vm_pu | float64
78 | res_bus | va_degree | float64
79 | res_bus | p_mw | float64
80 | res_bus | q_mvar | float64
81 | res_line | p_from_mw | float64
82 | res_line | q_from_mvar | float64
83 | res_line | p_to_mw | float64
84 | res_line | q_to_mvar | float64
85 | res_line | pl_mw | float64
86 | res_line | ql_mvar | float64
87 | res_line | i_from_ka | float64
88 | res_line | i_to_ka | float64
89 | res_line | i_ka | float64
90 | res_line | vm_from_pu | float64
91 | res_line | va_from_degree | float64
92 | res_line | vm_to_pu | float64
93 | res_line | va_to_degree | float64
94 | res_line | loading_percent | float64
95 | res_ext_grid | p_mw | float64
96 | res_ext_grid | q_mvar | float64
97 | res_load | p_mw | float64
98 | res_load | q_mvar | float64
99 | res_shunt | p_mw | float64
100 | res_shunt | q_mvar | float64
101 | res_shunt | vm_pu | float64
102 | res_gen | p_mw | float64
103 | res_gen | q_mvar | float64
104 | res_gen | va_degree | float64
105 | res_gen | vm_pu | float64