## parameters
| version | converged | OPF_converged | name | res_cost
0 | 2.10.1 | FALSE | TRUE |  | 594.6599

## bus
| in_service | max_vm_pu | min_vm_pu | name | type | vn_kv | zone
0 | TRUE | 1.05 | 0.95 | 1 | b | 135 | 1
1 | TRUE | 1.1 | 0.95 | 2 | b | 135 | 1
2 | TRUE | 1.05 | 0.95 | 3 | b | 135 | 1
3 | TRUE | 1.05 | 0.95 | 4 | b | 135 | 1
4 | TRUE | 1.05 | 0.95 | 5 | b | 135 | 1
5 | TRUE | 1.05 | 0.95 | 6 | b | 135 | 1
6 | TRUE | 1.05 | 0.95 | 7 | b | 135 | 1
7 | TRUE | 1.05 | 0.95 | 8 | b | 135 | 1
8 | TRUE | 1.05 | 0.95 | 9 | b | 135 | 1
9 | TRUE | 1.05 | 0.95 | 10 | b | 135 | 3
10 | TRUE | 1.05 | 0.95 | 11 | b | 135 | 1
11 | TRUE | 1.05 | 0.95 | 12 | b | 135 | 2
12 | TRUE | 1.1 | 0.95 | 13 | b | 135 | 2
13 | TRUE | 1.05 | 0.95 | 14 | b | 135 | 2
14 | TRUE | 1.05 | 0.95 | 15 | b | 135 | 2
15 | TRUE | 1.05 | 0.95 | 16 | b | 135 | 2
16 | TRUE | 1.05 | 0.95 | 17 | b | 135 | 2
17 | TRUE | 1.05 | 0.95 | 18 | b | 135 | 2
18 | TRUE | 1.05 | 0.95 | 19 | b | 135 | 2
19 | TRUE | 1.05 | 0.95 | 20 | b | 135 | 2
20 | TRUE | 1.05 | 0.95 | 21 | b | 135 | 3
21 | TRUE | 1.1 | 0.95 | 22 | b | 135 | 3
22 | TRUE | 1.1 | 0.95 | 23 | b | 135 | 2
23 | TRUE | 1.05 | 0.95 | 24 | b | 135 | 3
24 | TRUE | 1.05 | 0.95 | 25 | b | 135 | 3
25 | TRUE | 1.05 | 0.95 | 26 | b | 135 | 3
26 | TRUE | 1.1 | 0.95 | 27 | b | 135 | 3
27 | TRUE | 1.05 | 0.95 | 28 | b | 135 | 1
28 | TRUE | 1.05 | 0.95 | 29 | b | 135 | 3
29 | TRUE | 1.05 | 0.95 | 30 | b | 135 | 3

## load
| bus | const_i_percent | const_z_percent | controllable | in_service | name | p_mw | q_mvar | scaling | sn_mva | type
0 | 1 | 0 | 0 | FALSE | TRUE |  | 21.7 | 12.7 | 1
1 | 2 | 0 | 0 | FALSE | TRUE |  | 2.4 | 1.2 | 1
2 | 3 | 0 | 0 | FALSE | TRUE |  | 7.6 | 1.6 | 1
3 | 6 | 0 | 0 | FALSE | TRUE |  | 22.8 | 10.9 | 1
4 | 7 | 0 | 0 | FALSE | TRUE |  | 30 | 30 | 1
5 | 9 | 0 | 0 | FALSE | TRUE |  | 5.8 | 2 | 1
6 | 11 | 0 | 0 | FALSE | TRUE |  | 11.2 | 7.5 | 1
7 | 13 | 0 | 0 | FALSE | TRUE |  | 6.2 | 1.6 | 1
8 | 14 | 0 | 0 | FALSE | TRUE |  | 8.2 | 2.5 | 1
9 | 15 | 0 | 0 | FALSE | TRUE |  | 3.5 | 1.8 | 1
10 | 16 | 0 | 0 | FALSE | TRUE |  | 9 | 5.8 | 1
11 | 17 | 0 | 0 | FALSE | TRUE |  | 3.2 | 0.9 | 1
12 | 18 | 0 | 0 | FALSE | TRUE |  | 9.5 | 3.4 | 1
13 | 19 | 0 | 0 | FALSE | TRUE |  | 2.2 | 0.7 | 1
14 | 20 | 0 | 0 | FALSE | TRUE |  | 17.5 | 11.2 | 1
15 | 22 | 0 | 0 | FALSE | TRUE |  | 3.2 | 1.6 | 1
16 | 23 | 0 | 0 | FALSE | TRUE |  | 8.7 | 6.7 | 1
17 | 25 | 0 | 0 | FALSE | TRUE |  | 3.5 | 2.3 | 1
18 | 28 | 0 | 0 | FALSE | TRUE |  | 2.4 | 0.9 | 1
19 | 29 | 0 | 0 | FALSE | TRUE |  | 10.6 | 1.9 | 1

## gen
| bus | controllable | in_service | name | scaling | sn_mva | type | vm_pu | slack | max_p_mw | max_q_mvar | min_q_mvar | slack_weight | p_mw | min_p_mw
0 | 1 | TRUE | TRUE |  | 1 |  |  | 1 | FALSE | 80 | 60 | -20 | 0 | 16 | 16
1 | 21 | TRUE | TRUE |  | 1 |  |  | 1 | FALSE | 50 | 62.5 | -15 | 0 | 10 | 10
2 | 26 | TRUE | TRUE |  | 1 |  |  | 1 | FALSE | 55 | 48.7 | -15 | 0 | 11 | 11
3 | 22 | TRUE | TRUE |  | 1 |  |  | 1 | FALSE | 30 | 40 | -10 | 0 | 6 | 6
4 | 12 | TRUE | TRUE |  | 1 |  |  | 1 | FALSE | 40 | 44.7 | -15 | 0 | 8 | 8

## shunt
| bus | name | q_mvar | p_mw | vn_kv | step | max_step | in_service
0 | 4 |  | -0.19 | 0 | 135 | 1 | 1 | TRUE
1 | 23 |  | -0.04 | 0 | 135 | 1 | 1 | TRUE

## ext_grid
| bus | in_service | name | va_degree | vm_pu | max_p_mw | min_p_mw | max_q_mvar | min_q_mvar | slack_weight
0 | 0 | TRUE |  | 0 | 1 | 80 | 0 | 150 | -20 | 1

## line
| c_nf_per_km | df | from_bus | g_us_per_km | in_service | length_km | max_i_ka | name | parallel | r_ohm_per_km | std_type | to_bus | type | x_ohm_per_km | max_loading_percent
0 | 436.6391 | 1 | 0 | 0 | TRUE | 1 | 0.55597 |  | 1 | 3.645 |  | 1 | ol | 10.935 | 100
2 | 291.0927 | 1 | 1 | 0 | TRUE | 1 | 0.27798 |  | 1 | 10.935 |  | 3 | ol | 30.9825 | 100
5 | 291.0927 | 1 | 1 | 0 | TRUE | 1 | 0.27798 |  | 1 | 10.935 |  | 5 | ol | 32.805 | 100
7 | 145.5464 | 1 | 4 | 0 | TRUE | 1 | 0.29937 |  | 1 | 9.1125 |  | 6 | ol | 21.87 | 100
9 | 0 | 1 | 5 | 0 | TRUE | 1 | 0.13685 |  | 1 | 1.8225 |  | 7 | ol | 7.29 | 121
10 | 0 | 1 | 5 | 0 | TRUE | 1 | 0.27798 |  | 1 | 0 |  | 8 | ol | 38.2725 | 100
11 | 0 | 1 | 5 | 0 | TRUE | 1 | 0.13685 |  | 1 | 0 |  | 9 | ol | 102.06 | 100
13 | 0 | 1 | 8 | 0 | TRUE | 1 | 0.27798 |  | 1 | 0 |  | 9 | ol | 20.0475 | 100
14 | 0 | 1 | 3 | 0 | TRUE | 1 | 0.27798 |  | 1 | 0 |  | 11 | ol | 47.385 | 100
15 | 0 | 1 | 11 | 0 | TRUE | 1 | 0.27798 |  | 1 | 0 |  | 12 | ol | 25.515 | 100
17 | 0 | 1 | 11 | 0 | TRUE | 1 | 0.13685 |  | 1 | 12.7575 |  | 14 | ol | 23.6925 | 100
18 | 0 | 1 | 11 | 0 | TRUE | 1 | 0.13685 |  | 1 | 16.4025 |  | 15 | ol | 36.45 | 100
20 | 0 | 1 | 15 | 0 | TRUE | 1 | 0.068427 |  | 1 | 14.58 |  | 16 | ol | 34.6275 | 100
21 | 0 | 1 | 14 | 0 | TRUE | 1 | 0.068427 |  | 1 | 20.0475 |  | 17 | ol | 40.095 | 100
22 | 0 | 1 | 17 | 0 | TRUE | 1 | 0.068427 |  | 1 | 10.935 |  | 18 | ol | 23.6925 | 100
25 | 0 | 1 | 9 | 0 | TRUE | 1 | 0.13685 |  | 1 | 5.4675 |  | 16 | ol | 14.58 | 100
26 | 0 | 1 | 9 | 0 | TRUE | 1 | 0.13685 |  | 1 | 5.4675 |  | 20 | ol | 12.7575 | 100
27 | 0 | 1 | 9 | 0 | TRUE | 1 | 0.13685 |  | 1 | 12.7575 |  | 21 | ol | 27.3375 | 100
28 | 0 | 1 | 20 | 0 | TRUE | 1 | 0.13685 |  | 1 | 1.8225 |  | 21 | ol | 3.645 | 100
29 | 0 | 1 | 14 | 0 | TRUE | 1 | 0.068427 |  | 1 | 18.225 |  | 22 | ol | 36.45 | 100
30 | 0 | 1 | 21 | 0 | TRUE | 1 | 0.068427 |  | 1 | 21.87 |  | 23 | ol | 32.805 | 100
31 | 0 | 1 | 22 | 0 | TRUE | 1 | 0.068427 |  | 1 | 23.6925 |  | 23 | ol | 49.2075 | 100
32 | 0 | 1 | 23 | 0 | TRUE | 1 | 0.068427 |  | 1 | 34.6275 |  | 24 | ol | 60.1425 | 100
33 | 0 | 1 | 24 | 0 | TRUE | 1 | 0.068427 |  | 1 | 45.5625 |  | 25 | ol | 69.255 | 100
34 | 0 | 1 | 24 | 0 | TRUE | 1 | 0.068427 |  | 1 | 20.0475 |  | 26 | ol | 38.2725 | 100
35 | 0 | 1 | 27 | 0 | TRUE | 1 | 0.27798 |  | 1 | 0 |  | 26 | ol | 72.9 | 100
36 | 0 | 1 | 26 | 0 | TRUE | 1 | 0.068427 |  | 1 | 40.095 |  | 28 | ol | 76.545 | 100
37 | 0 | 1 | 26 | 0 | TRUE | 1 | 0.068427 |  | 1 | 58.32 |  | 29 | ol | 109.35 | 100
38 | 0 | 1 | 28 | 0 | TRUE | 1 | 0.068427 |  | 1 | 43.74 |  | 29 | ol | 82.0125 | 100
39 | 291.0927 | 1 | 7 | 0 | TRUE | 1 | 0.13685 |  | 1 | 10.935 |  | 27 | ol | 36.45 | 100
40 | 145.5464 | 1 | 5 | 0 | TRUE | 1 | 0.13685 |  | 1 | 3.645 |  | 27 | ol | 10.935 | 100

## poly_cost
| element | et | cp0_eur | cq0_eur | cq1_eur_per_mvar | cq2_eur_per_mvar2 | cp1_eur_per_mw | cp2_eur_per_mw2
0 | 0 | ext_grid | 0 | 0 | 0 | 0 | 2 | 0.02
1 | 0 | gen | 0 | 0 | 0 | 0 | 1.4 | 0.014
2 | 1 | gen | 0 | 0 | 0 | 0 | 8 | 0.5
3 | 2 | gen | 0 | 0 | 0 | 0 | 1.625 | 0.00417
4 | 3 | gen | 0 | 0 | 0 | 0 | 2.7 | 0.0225
5 | 4 | gen | 0 | 0 | 0 | 0 | 18 | 0.15

## bus_geodata
| x | y | coords
0 | -1.7275 | -3.1893
1 | -0.56202 | -3.3149
10 | 1.0121 | -1.7415
11 | -0.24837 | -5.7012
12 | -1.3515 | -6.3649
13 | -0.13927 | -6.7357
14 | 0.80418 | -6.4263
15 | -0.9243 | -5.4724
16 | 0.22957 | -4.9094
17 | 1.0937 | -7.4732
18 | 1.8575 | -6.8558
19 | 1.4966 | -5.5567
2 | -1.5906 | -4.1442
20 | 1.8818 | -4.6687
21 | 2.4069 | -4.3993
22 | 2.2749 | -6.1619
23 | 3.117 | -5.1466
24 | 3.7246 | -4.0371
25 | 4.8299 | -4.2705
26 | 3.1039 | -2.8673
27 | 1.8534 | -2.8489
28 | 4.0378 | -2.2835
29 | 3.4709 | -1.7453
3 | -0.37269 | -4.2829
4 | -1.0538 | -2.2394
5 | 0.53091 | -3.4333
6 | -0.067379 | -2.3919
7 | 1.0669 | -2.4312
8 | 1.1038 | -3.1875
9 | 1.1627 | -4.2978

## line_std_types
| type | r_ohm_per_km | q_mm2 | x_ohm_per_km | c_nf_per_km | max_i_ka
NAYY 4x150 SE | cs | 0.208 | 150 | 0.08 | 261 | 0.27
70-AL1/11-ST1A 20.0 | ol | 0.4132 | 70 | 0.36 | 9.7 | 0.29
NA2XS2Y 1x70 RM/25 6/10 kV | cs | 0.443 | 70 | 0.123 | 280 | 0.217
N2XS(FL)2Y 1x300 RM/35 64/110 kV | cs | 0.06 | 300 | 0.144 | 144 | 0.588
NA2XS2Y 1x120 RM/25 6/10 kV | cs | 0.253 | 120 | 0.113 | 340 | 0.28
149-AL1/24-ST1A 10.0 | ol | 0.194 | 149 | 0.315 | 11.25 | 0.47
15-AL1/3-ST1A 0.4 | ol | 1.8769 | 16 | 0.35 | 11 | 0.105
NA2XS2Y 1x185 RM/25 6/10 kV | cs | 0.161 | 185 | 0.11 | 406 | 0.358
NA2XS2Y 1x240 RM/25 6/10 kV | cs | 0.122 | 240 | 0.105 | 456 | 0.416
N2XS(FL)2Y 1x240 RM/35 64/110 kV | cs | 0.075 | 240 | 0.149 | 135 | 0.526
NAYY 4x120 SE | cs | 0.225 | 120 | 0.08 | 264 | 0.242
48-AL1/8-ST1A 10.0 | ol | 0.5939 | 48 | 0.35 | 10.1 | 0.21
94-AL1/15-ST1A 10.0 | ol | 0.306 | 94 | 0.33 | 10.75 | 0.35
NA2XS2Y 1x70 RM/25 12/20 kV | cs | 0.443 | 70 | 0.132 | 190 | 0.22
243-AL1/39-ST1A 20.0 | ol | 0.1188 | 243 | 0.32 | 11 | 0.645
NA2XS2Y 1x150 RM/25 6/10 kV | cs | 0.206 | 150 | 0.11 | 360 | 0.315
184-AL1/30-ST1A 110.0 | ol | 0.1571 | 184 | 0.4 | 8.8 | 0.535
149-AL1/24-ST1A 110.0 | ol | 0.194 | 149 | 0.41 | 8.75 | 0.47
NA2XS2Y 1x240 RM/25 12/20 kV | cs | 0.122 | 240 | 0.112 | 304 | 0.421
122-AL1/20-ST1A 20.0 | ol | 0.2376 | 122 | 0.344 | 10.3 | 0.41
48-AL1/8-ST1A 20.0 | ol | 0.5939 | 48 | 0.372 | 9.5 | 0.21
34-AL1/6-ST1A 10.0 | ol | 0.8342 | 34 | 0.36 | 9.7 | 0.17
24-AL1/4-ST1A 0.4 | ol | 1.2012 | 24 | 0.335 | 11.25 | 0.14
184-AL1/30-ST1A 20.0 | ol | 0.1571 | 184 | 0.33 | 10.75 | 0.535
94-AL1/15-ST1A 20.0 | ol | 0.306 | 94 | 0.35 | 10 | 0.35
NAYY 4x50 SE | cs | 0.642 | 50 | 0.083 | 210 | 0.142
490-AL1/64-ST1A 380.0 | ol | 0.059 | 490 | 0.253 | 11 | 0.96
48-AL1/8-ST1A 0.4 | ol | 0.5939 | 48 | 0.3 | 12.2 | 0.21
NA2XS2Y 1x95 RM/25 6/10 kV | cs | 0.313 | 95 | 0.123 | 315 | 0.249
NA2XS2Y 1x120 RM/25 12/20 kV | cs | 0.253 | 120 | 0.119 | 230 | 0.283
34-AL1/6-ST1A 20.0 | ol | 0.8342 | 34 | 0.382 | 9.15 | 0.17
94-AL1/15-ST1A 0.4 | ol | 0.306 | 94 | 0.29 | 13.2 | 0.35
NA2XS2Y 1x185 RM/25 12/20 kV | cs | 0.161 | 185 | 0.117 | 273 | 0.362
NA2XS2Y 1x150 RM/25 12/20 kV | cs | 0.206 | 150 | 0.116 | 250 | 0.319
243-AL1/39-ST1A 110.0 | ol | 0.1188 | 243 | 0.39 | 9 | 0.645
490-AL1/64-ST1A 220.0 | ol | 0.059 | 490 | 0.285 | 10 | 0.96
N2XS(FL)2Y 1x185 RM/35 64/110 kV | cs | 0.099 | 185 | 0.156 | 125 | 0.457
N2XS(FL)2Y 1x120 RM/35 64/110 kV | cs | 0.153 | 120 | 0.166 | 112 | 0.366
NA2XS2Y 1x95 RM/25 12/20 kV | cs | 0.313 | 95 | 0.132 | 216 | 0.252
122-AL1/20-ST1A 10.0 | ol | 0.2376 | 122 | 0.323 | 11.1 | 0.41
149-AL1/24-ST1A 20.0 | ol | 0.194 | 149 | 0.337 | 10.5 | 0.47
70-AL1/11-ST1A 10.0 | ol | 0.4132 | 70 | 0.339 | 10.4 | 0.29
305-AL1/39-ST1A 110.0 | ol | 0.0949 | 305 | 0.38 | 9.2 | 0.74

## trafo_std_types
| shift_degree | vector_group | vn_hv_kv | pfe_kw | i0_percent | vn_lv_kv | sn_mva | tap_step_degree | tap_neutral | tap_min | vkr_percent | tap_step_percent | tap_side | tap_phase_shifter | tap_max | vk_percent
0.4 MVA 20/0.4 kV | 150 | Dyn5 | 20 | 1.35 | 0.3375 | 0.4 | 0.4 | 0 | 0 | -2 | 1.425 | 2.5 | hv | FALSE | 2 | 6
63 MVA 110/20 kV v1.4.3 and older | 150 | YNd5 | 110 | 33 | 0.086 | 20 | 63 | 0 | 0 | -9 | 0.322 | 1.5 | hv | FALSE | 9 | 11.2
63 MVA 110/10 kV v1.4.3 and older | 150 | YNd5 | 110 | 31.51 | 0.078 | 10 | 63 | 0 | 0 | -9 | 0.31 | 1.5 | hv | FALSE | 9 | 10.04
25 MVA 110/20 kV v1.4.3 and older | 150 | YNd5 | 110 | 29 | 0.071 | 20 | 25 | 0 | 0 | -9 | 0.282 | 1.5 | hv | FALSE | 9 | 11.2
40 MVA 110/20 kV v1.4.3 and older | 150 | YNd5 | 110 | 31 | 0.08 | 20 | 40 | 0 | 0 | -9 | 0.302 | 1.5 | hv | FALSE | 9 | 11.2
0.25 MVA 20/0.4 kV | 150 | Yzn5 | 20 | 0.8 | 0.32 | 0.4 | 0.25 | 0 | 0 | -2 | 1.44 | 2.5 | hv | FALSE | 2 | 6
25 MVA 110/10 kV v1.4.3 and older | 150 | YNd5 | 110 | 28.51 | 0.073 | 10 | 25 | 0 | 0 | -9 | 0.276 | 1.5 | hv | FALSE | 9 | 10.04
0.25 MVA 10/0.4 kV | 150 | Dyn5 | 10 | 0.6 | 0.24 | 0.4 | 0.25 | 0 | 0 | -2 | 1.2 | 2.5 | hv | FALSE | 2 | 4
160 MVA 380/110 kV | 0 | Yy0 | 380 | 60 | 0.06 | 110 | 160 | 0 | 0 | -9 | 0.25 | 1.5 | hv | FALSE | 9 | 12.2
63 MVA 110/10 kV | 150 | YNd5 | 110 | 22 | 0.04 | 10 | 63 | 0 | 0 | -9 | 0.32 | 1.5 | hv | FALSE | 9 | 18
0.63 MVA 20/0.4 kV | 150 | Dyn5 | 20 | 1.65 | 0.2619 | 0.4 | 0.63 | 0 | 0 | -2 | 1.206 | 2.5 | hv | FALSE | 2 | 6
0.4 MVA 10/0.4 kV | 150 | Dyn5 | 10 | 0.95 | 0.2375 | 0.4 | 0.4 | 0 | 0 | -2 | 1.325 | 2.5 | hv | FALSE | 2 | 4
0.63 MVA 10/0.4 kV | 150 | Dyn5 | 10 | 1.18 | 0.1873 | 0.4 | 0.63 | 0 | 0 | -2 | 1.0794 | 2.5 | hv | FALSE | 2 | 4
63 MVA 110/20 kV | 150 | YNd5 | 110 | 22 | 0.04 | 20 | 63 | 0 | 0 | -9 | 0.32 | 1.5 | hv | FALSE | 9 | 18
100 MVA 220/110 kV | 0 | Yy0 | 220 | 55 | 0.06 | 110 | 100 | 0 | 0 | -9 | 0.26 | 1.5 | hv | FALSE | 9 | 12
25 MVA 110/10 kV | 150 | YNd5 | 110 | 14 | 0.07 | 10 | 25 | 0 | 0 | -9 | 0.41 | 1.5 | hv | FALSE | 9 | 12
40 MVA 110/20 kV | 150 | YNd5 | 110 | 18 | 0.05 | 20 | 40 | 0 | 0 | -9 | 0.34 | 1.5 | hv | FALSE | 9 | 16.2
40 MVA 110/10 kV v1.4.3 and older | 150 | YNd5 | 110 | 30.45 | 0.076 | 10 | 40 | 0 | 0 | -9 | 0.295 | 1.5 | hv | FALSE | 9 | 10.04
25 MVA 110/20 kV | 150 | YNd5 | 110 | 14 | 0.07 | 20 | 25 | 0 | 0 | -9 | 0.41 | 1.5 | hv | FALSE | 9 | 12
40 MVA 110/10 kV | 150 | YNd5 | 110 | 18 | 0.05 | 10 | 40 | 0 | 0 | -9 | 0.34 | 1.5 | hv | FALSE | 9 | 16.2

## trafo3w_std_types
| vector_group | vn_mv_kv | vn_lv_kv | shift_lv_degree | shift_mv_degree | pfe_kw | vn_hv_kv | i0_percent | sn_lv_mva | sn_hv_mva | sn_mv_mva | vkr_lv_percent | tap_neutral | tap_min | vk_mv_percent | vkr_hv_percent | vk_lv_percent | tap_max | vkr_mv_percent | tap_step_percent | tap_side | vk_hv_percent
63/25/38 MVA 110/10/10 kV | YN0yn0yn0 | 10 | 10 | 0 | 0 | 35 | 110 | 0.89 | 38 | 63 | 25 | 0.35 | 0 | -10 | 10.4 | 0.28 | 10.4 | 10 | 0.32 | 1.2 | hv | 10.4
63/25/38 MVA 110/20/10 kV | YN0yn0yn0 | 20 | 10 | 0 | 0 | 35 | 110 | 0.89 | 38 | 63 | 25 | 0.35 | 0 | -10 | 10.4 | 0.28 | 10.4 | 10 | 0.32 | 1.2 | hv | 10.4

## res_bus
| vm_pu | va_degree | p_mw | q_mvar | lam_p | lam_q
0 | 1 | 0 | -22.7158 | 19.9776 | 2.9086 | -0.0047559
1 | 1.0067 | -0.9861 | -33.4325 | 1.7219 | 2.9437 | -2.1868e-07
2 |  |  | 0 | 0 | 0 | 0
3 | 1.0134 | -3.7807 | 7.6 | 1.6 | 3.1383 | -0.041378
4 |  |  | 0 | 0 | 0 | 0
5 | 0.99907 | -4.3389 | 0 | 0 | 2.9647 | 0.047444
6 |  |  | 0 | 0 | 0 | 0
7 | 0.98771 | -4.7367 | 30 | 30 | 2.9619 | 0.067349
8 | 1.0259 | -5.5714 | 0 | 0 | 3.1818 | 0.067717
9 | 1.0401 | -6.1914 | 5.8 | 2 | 3.2913 | 0.07438
10 |  |  | 0 | 0 | 0 | 0
11 | 1.05 | -6.1536 | 11.2 | 7.5 | 3.2754 | 1.5557e-05
12 | 1.0974 | -5.5967 | -8 | -37.2343 | 3.2754 | 2.2956e-06
13 |  |  | 0 | 0 | 0 | 0
14 | 1.0325 | -6.4491 | 8.2 | 2.5 | 3.3985 | 0.019689
15 | 1.039 | -6.4507 | 3.5 | 1.8 | 3.3015 | 0.042865
16 | 1.0347 | -6.4702 | 9 | 5.8 | 3.3071 | 0.073474
17 | 1.0087 | -7.7254 | 3.2 | 0.9 | 3.4955 | 0.056608
18 | 0.99851 | -8.3119 | 9.5 | 3.4 | 3.5372 | 0.071998
19 |  |  | 0 | 0 | 0 | 0
20 | 1.05 | -6.562 | 17.5 | 11.2 | 3.3651 | 0.023234
21 | 1.0566 | -6.5553 | -10 | -51.5813 | 3.3759 | 1.3083e-06
22 | 1.0414 | -5.0795 | -13.4132 | 1.8004 | 3.4476 | -1.6505e-06
23 | 1.041 | -5.2871 | 8.7 | 6.6567 | 3.6278 | -0.037956
24 | 1.0489 | -2.5556 | 0 | 0 | 4.2231 | -0.19769
25 | 1.0319 | -2.9553 | 3.5 | 2.3 | 4.2884 | -0.15416
26 | 1.0623 | -0.62983 | -46.462 | -17.0245 | 2.0125 | 1.9879e-08
27 | 1.0058 | -4.1277 | 0 | 0 | 2.847 | 0.070786
28 | 1.0432 | -1.7791 | 2.4 | 0.9 | 2.0632 | 0.014014
29 | 1.0322 | -2.5831 | 10.6 | 1.9 | 2.0981 | 0.019743

## res_line
| p_from_mw | q_from_mvar | p_to_mw | q_to_mvar | pl_mw | ql_mvar | i_from_ka | i_to_ka | i_ka | vm_from_pu | va_from_degree | vm_to_pu | va_to_degree | loading_percent
0 | 22.7158 | -19.9776 | -22.5443 | 17.4719 | 0.17149 | -2.5057 | 0.12937 | 0.12117 | 0.12937 | 1 | 0 | 1.0067 | -0.9861 | 23.2698
2 | 25.0004 | -13.0749 | -24.5442 | 12.327 | 0.45617 | -0.74785 | 0.11986 | 0.11591 | 0.11986 | 1.0067 | -0.9861 | 1.0134 | -3.7807 | 43.116
5 | 30.9765 | -6.1189 | -30.3929 | 5.8579 | 0.58353 | -0.26098 | 0.13414 | 0.1325 | 0.13414 | 1.0067 | -0.9861 | 0.99907 | -4.3389 | 48.254
7 | 0 | 0 | 0 | 0 | 0 | 0
9 | 22.8098 | 22.7249 | -22.7059 | -22.3095 | 0.10386 | 0.41546 | 0.13783 | 0.13783 | 0.13783 | 0.99907 | -4.3389 | 0.98771 | -4.7367 | 100.7124
10 | 10.4975 | -12.6413 | -10.4975 | 13.2094 | 0 | 0.56806 | 0.070338 | 0.070338 | 0.070338 | 0.99907 | -4.3389 | 1.0259 | -5.5714 | 25.303
11 | 5.9986 | -7.2236 | -5.9986 | 7.7182 | 0 | 0.49463 | 0.040193 | 0.040193 | 0.040193 | 0.99907 | -4.3389 | 1.0401 | -6.1914 | 29.3696
13 | 10.4975 | -13.2094 | -10.4975 | 13.5069 | -1.7764e-15 | 0.29755 | 0.070338 | 0.070338 | 0.070338 | 1.0259 | -5.5714 | 1.0401 | -6.1914 | 25.303
14 | 16.9442 | -13.927 | -16.9442 | 15.145 | 3.5527e-15 | 1.218 | 0.092564 | 0.092564 | 0.092564 | 1.0134 | -3.7807 | 1.05 | -6.1536 | 33.2984
15 | -8 | -35.5484 | 8 | 37.2344 | 0 | 1.686 | 0.14841 | 0.14841 | 0.14841 | 1.05 | -6.1536 | 1.0974 | -5.5967 | 53.3883
17 | 9.2243 | 9.1435 | -9.1172 | -8.9446 | 0.10711 | 0.19891 | 0.052901 | 0.052901 | 0.052901 | 1.05 | -6.1536 | 1.0325 | -6.4491 | 38.6552
18 | 4.5199 | 3.7599 | -4.4917 | -3.6972 | 0.028217 | 0.062705 | 0.023946 | 0.023946 | 0.023946 | 1.05 | -6.1536 | 1.039 | -6.4507 | 17.4979
20 | 0.99166 | 1.8972 | -0.98826 | -1.8891 | 0.0033962 | 0.0080659 | 0.0088116 | 0.0088116 | 0.0088116 | 1.039 | -6.4507 | 1.0347 | -6.4702 | 12.8775
21 | 12.9586 | 4.8273 | -12.7613 | -4.4327 | 0.1973 | 0.3946 | 0.057276 | 0.057276 | 0.057276 | 1.0325 | -6.4491 | 1.0087 | -7.7254 | 83.7043
22 | 9.5613 | 3.5327 | -9.5 | -3.4 | 0.061268 | 0.13275 | 0.043216 | 0.043216 | 0.043216 | 1.0087 | -7.7254 | 0.99851 | -8.3119 | 63.157
25 | 8.034 | 3.9703 | -8.0117 | -3.9109 | 0.022271 | 0.059388 | 0.036848 | 0.036848 | 0.036848 | 1.0401 | -6.1914 | 1.0347 | -6.4702 | 26.9249
26 | 3.2152 | -16.0412 | -3.141 | 16.2144 | 0.074225 | 0.17319 | 0.06727 | 0.06727 | 0.06727 | 1.0401 | -6.1914 | 1.05 | -6.562 | 49.1546
27 | -0.55317 | -11.1542 | 0.63388 | 11.3272 | 0.080703 | 0.17294 | 0.04592 | 0.04592 | 0.04592 | 1.0401 | -6.1914 | 1.0566 | -6.5553 | 33.5542
28 | -14.359 | -27.4144 | 14.4459 | 27.5881 | 0.08687 | 0.17374 | 0.12605 | 0.12605 | 0.12605 | 1.05 | -6.562 | 1.0566 | -6.5553 | 92.1054
29 | -12.0414 | 1.6172 | 12.1798 | -1.3403 | 0.13845 | 0.2769 | 0.050322 | 0.050322 | 0.050322 | 1.0325 | -6.4491 | 1.0414 | -5.0795 | 73.5411
30 | -5.0798 | 12.666 | 5.2799 | -12.3657 | 0.20018 | 0.30027 | 0.055237 | 0.055237 | 0.055237 | 1.0566 | -6.5553 | 1.041 | -5.2871 | 80.7241
31 | 1.2334 | -0.46002 | -1.2313 | 0.46433 | 0.0020773 | 0.0043145 | 0.0054061 | 0.0054061 | 0.0054061 | 1.0414 | -5.0795 | 1.041 | -5.2871 | 7.9006
32 | -12.7486 | 5.2447 | 13.0818 | -4.6661 | 0.33317 | 0.57866 | 0.056632 | 0.056632 | 0.056632 | 1.041 | -5.2871 | 1.0489 | -2.5556 | 82.7625
33 | 3.5412 | 2.3626 | -3.5 | -2.3 | 0.041182 | 0.062596 | 0.017358 | 0.017358 | 0.017358 | 1.0489 | -2.5556 | 1.0319 | -2.9553 | 25.3666
34 | -16.623 | 2.3035 | 16.9046 | -1.7659 | 0.2816 | 0.5376 | 0.068427 | 0.068427 | 0.068427 | 1.0489 | -2.5556 | 1.0623 | -0.62983 | 100
35 | -16.2969 | -13.7062 | 16.2969 | 15.4992 | 0 | 1.793 | 0.090544 | 0.090544 | 0.090544 | 1.0058 | -4.1277 | 1.0623 | -0.62983 | 32.5717
36 | 6.1583 | 1.6538 | -6.079 | -1.5025 | 0.079269 | 0.15133 | 0.025671 | 0.025671 | 0.025671 | 1.0623 | -0.62983 | 1.0432 | -1.7791 | 37.5163
37 | 7.1023 | 1.6375 | -6.9516 | -1.355 | 0.15065 | 0.28246 | 0.029343 | 0.029343 | 0.029343 | 1.0623 | -0.62983 | 1.0322 | -2.5831 | 42.8828
38 | 3.679 | 0.60245 | -3.6484 | -0.54499 | 0.03065 | 0.057469 | 0.015283 | 0.015283 | 0.015283 | 1.0432 | -1.7791 | 1.0322 | -2.5831 | 22.3352
39 | -7.2941 | -7.6905 | 7.3546 | 5.9048 | 0.060453 | -1.7857 | 0.045894 | 0.040104 | 0.045894 | 0.98771 | -4.7367 | 1.0058 | -4.1277 | 33.5353
40 | -8.9129 | -8.7179 | 8.9423 | 7.8014 | 0.029453 | -0.91652 | 0.05337 | 0.050459 | 0.05337 | 0.99907 | -4.3389 | 1.0058 | -4.1277 | 38.9976

## res_ext_grid
| p_mw | q_mvar
0 | 22.7158 | -19.9776

## res_load
| p_mw | q_mvar
0 | 21.7 | 12.7
1 | 0 | 0
2 | 7.6 | 1.6
3 | 0 | 0
4 | 30 | 30
5 | 5.8 | 2
6 | 11.2 | 7.5
7 | 0 | 0
8 | 8.2 | 2.5
9 | 3.5 | 1.8
10 | 9 | 5.8
11 | 3.2 | 0.9
12 | 9.5 | 3.4
13 | 0 | 0
14 | 17.5 | 11.2
15 | 3.2 | 1.6
16 | 8.7 | 6.7
17 | 3.5 | 2.3
18 | 2.4 | 0.9
19 | 10.6 | 1.9

## res_shunt
| p_mw | q_mvar | vm_pu
0 | 0 | 0 | 0
1 | 0 | -0.04335 | 1.041

## res_gen
| p_mw | q_mvar | va_degree | vm_pu
0 | 55.1325 | 10.9781 | -0.9861 | 1.0067
1 | 10 | 51.5813 | -6.5553 | 1.0566
2 | 46.462 | 17.0245 | -0.62983 | 1.0623
3 | 16.6132 | -0.20036 | -5.0795 | 1.0414
4 | 8 | 37.2343 | -5.5967 | 1.0974

## dtypes
| element | column | dtype
0 | bus | in_service | bool
1 | bus | max_vm_pu | float64
2 | bus | min_vm_pu | float64
3 | bus | name | object
4 | bus | type | object
5 | bus | vn_kv | float64
6 | bus | zone | object
7 | load | bus | uint32
8 | load | const_i_percent | float64
9 | load | const_z_percent | float64
10 | load | controllable | bool
11 | load | in_service | bool
12 | load | name | object
13 | load | p_mw | float64
14 | load | q_mvar | float64
15 | load | scaling | float64
16 | load | sn_mva | float64
17 | load | type | object
18 | gen | bus | uint32
19 | gen | controllable | bool
20 | gen | in_service | bool
21 | gen | name | object
22 | gen | scaling | float64
23 | gen | sn_mva | float64
24 | gen | type | object
25 | gen | vm_pu | float64
26 | gen | slack | bool
27 | gen | max_p_mw | float64
28 | gen | max_q_mvar | float64
29 | gen | min_q_mvar | float64
30 | gen | slack_weight | float64
31 | gen | p_mw | float64
32 | gen | min_p_mw | float64
33 | shunt | bus | uint32
34 | shunt | name | object
35 | shunt | q_mvar | float64
36 | shunt | p_mw | float64
37 | shunt | vn_kv | float64
38 | shunt | step | uint32
39 | shunt | max_step | uint32
40 | shunt | in_service | bool
41 | ext_grid | bus | uint32
42 | ext_grid | in_service | bool
43 | ext_grid | name | object
44 | ext_grid | va_degree | float64
45 | ext_grid | vm_pu | float64
46 | ext_grid | max_p_mw | float64
47 | ext_grid | min_p_mw | float64
48 | ext_grid | max_q_mvar | float64
49 | ext_grid | min_q_mvar | float64
50 | ext_grid | slack_weight | float64
51 | line | c_nf_per_km | float64
52 | line | df | float64
53 | line | from_bus | uint32
54 | line | g_us_per_km | float64
55 | line | in_service | bool
56 | line | length_km | float64
57 | line | max_i_ka | float64
58 | line | name | object
59 | line | parallel | uint32
60 | line | r_ohm_per_km | float64
61 | line | std_type | object
62 | line | to_bus | uint32
63 | line | type | object
64 | line | x_ohm_per_km | float64
65 | line | max_loading_percent | float64
66 | poly_cost | element | uint32
67 | poly_cost | et | object
68 | poly_cost | cp0_eur | float64
69 | poly_cost | cq0_eur | float64
70 | poly_cost | cq1_eur_per_mvar | float64
71 | poly_cost | cq2_eur_per_mvar2 | float64
72 | poly_cost | cp1_eur_per_mw | float64
73 | poly_cost | cp2_eur_per_mw2 | float64
74 | bus_geodata | x | float64
75 | bus_geodata | y | float64
76 | bus_geodata | coords | object
77 | res_bus | vm_pu | float64
78 | res_bus | va_degree | float64
79 | res_bus | p_mw | float64
80 | res_bus | q_mvar | float64
81 | res_bus | lam_p | float64
82 | res_bus | lam_q | float64
83 | res_line | p_from_mw | float64
84 | res_line | q_from_mvar | float64
85 | res_line | p_to_mw | float64
86 | res_line | q_to_mvar | float64
87 | res_line | pl_mw | float64
88 | res_line | ql_mvar | float64
89 | res_line | i_from_ka | float64
90 | res_line | i_to_ka | float64
91 | res_line | i_ka | float64
92 | res_line | vm_from_pu | float64
93 | res_line | va_from_degree | float64
94 | res_line | vm_to_pu | float64
95 | res_line | va_to_degree | float64
96 | res_line | loading_percent | float64
97 | res_ext_grid | p_mw | float64
98 | res_ext_grid | q_mvar | float64
99 | res_load | p_mw | float64
100 | res_load | q_mvar | float64
101 | res_shunt | p_mw | float64
102 | res_shunt | q_mvar | float64
103 | res_shunt | vm_pu | float64
104 | res_gen | p_mw | float64
105 | res_gen | q_mvar | float64
106 | res_gen | va_degree | float64
107 | res_gen | vm_pu | float64