## parameters
| version | converged | OPF_converged | name | res_cost
0 | 2.10.1 | FALSE | TRUE |  | 705.3811

## bus
| in_service | max_vm_pu | min_vm_pu | name | type | vn_kv | zone
0 | TRUE | 1.05 | 0.95 | 1 | b | 135 | 1
1 | TRUE | 1.1 | 0.95 | 2 | b | 135 | 1
2 | TRUE | 1.05 | 0.95 | 3 | b | 135 | 1
3 | TRUE | 1.05 | 0.95 | 4 | b | 135 | 1
4 | TRUE | 1.05 | 0.95 | 5 | b | 135 | 1
5 | TRUE | 1.05 | 0.95 | 6 | b | 135 | 1
6 | TRUE | 1.05 | 0.95 | 7 | b | 135 | 1
7 | TRUE | 1.05 | 0.95 | 8 | b | 135 | 1
8 | TRUE | 1.05 | 0.95 | 9 | b | 135 | 1
9 | TRUE | 1.05 | 0.95 | 10 | b | 135 | 3
10 | TRUE | 1.05 | 0.95 | 11 | b | 135 | 1
11 | TRUE | 1.05 | 0.95 | 12 | b | 135 | 2
12 | TRUE | 1.1 | 0.95 | 13 | b | 135 | 2
13 | TRUE | 1.05 | 0.95 | 14 | b | 135 | 2
14 | TRUE | 1.05 | 0.95 | 15 | b | 135 | 2
15 | TRUE | 1.05 | 0.95 | 16 | b | 135 | 2
16 | TRUE | 1.05 | 0.95 | 17 | b | 135 | 2
17 | TRUE | 1.05 | 0.95 | 18 | b | 135 | 2
18 | TRUE | 1.05 | 0.95 | 19 | b | 135 | 2
19 | TRUE | 1.05 | 0.95 | 20 | b | 135 | 2
20 | TRUE | 1.05 | 0.95 | 21 | b | 135 | 3
21 | TRUE | 1.1 | 0.95 | 22 | b | 135 | 3
22 | TRUE | 1.1 | 0.95 | 23 | b | 135 | 2
23 | TRUE | 1.05 | 0.95 | 24 | b | 135 | 3
24 | TRUE | 1.05 | 0.95 | 25 | b | 135 | 3
25 | TRUE | 1.05 | 0.95 | 26 | b | 135 | 3
26 | TRUE | 1.1 | 0.95 | 27 | b | 135 | 3
27 | TRUE | 1.05 | 0.95 | 28 | b | 135 | 1
28 | TRUE | 1.05 | 0.95 | 29 | b | 135 | 3
29 | TRUE | 1.05 | 0.95 | 30 | b | 135 | 3

## load
| bus | const_i_percent | const_z_percent | controllable | in_service | name | p_mw | q_mvar | scaling | sn_mva | type
0 | 1 | 0 | 0 | FALSE | TRUE |  | 21.7 | 12.7 | 1
1 | 2 | 0 | 0 | FALSE | TRUE |  | 2.4 | 1.2 | 1
2 | 3 | 0 | 0 | FALSE | TRUE |  | 7.6 | 1.6 | 1
3 | 6 | 0 | 0 | FALSE | TRUE |  | 22.8 | 10.9 | 1
4 | 7 | 0 | 0 | FALSE | TRUE |  | 30 | 30 | 1
5 | 9 | 0 | 0 | FALSE | TRUE |  | 5.8 | 2 | 1
6 | 11 | 0 | 0 | FALSE | TRUE |  | 11.2 | 7.5 | 1
7 | 13 | 0 | 0 | FALSE | TRUE |  | 6.2 | 1.6 | 1
8 | 14 | 0 | 0 | FALSE | TRUE |  | 8.2 | 2.5 | 1
9 | 15 | 0 | 0 | FALSE | TRUE |  | 3.5 | 1.8 | 1
10 | 16 | 0 | 0 | FALSE | TRUE |  | 9 | 5.8 | 1
11 | 17 | 0 | 0 | FALSE | TRUE |  | 3.2 | 0.9 | 1
12 | 18 | 0 | 0 | FALSE | TRUE |  | 9.5 | 3.4 | 1
13 | 19 | 0 | 0 | FALSE | TRUE |  | 2.2 | 0.7 | 1
14 | 20 | 0 | 0 | FALSE | TRUE |  | 17.5 | 11.2 | 1
15 | 22 | 0 | 0 | FALSE | TRUE |  | 3.2 | 1.6 | 1
16 | 23 | 0 | 0 | FALSE | TRUE |  | 8.7 | 6.7 | 1
17 | 25 | 0 | 0 | FALSE | TRUE |  | 3.5 | 2.3 | 1
18 | 28 | 0 | 0 | FALSE | TRUE |  | 2.4 | 0.9 | 1
19 | 29 | 0 | 0 | FALSE | TRUE |  | 10.6 | 1.9 | 1

## gen
| bus | controllable | in_service | name | scaling | sn_mva | type | vm_pu | slack | max_p_mw | max_q_mvar | min_q_mvar | slack_weight | p_mw | min_p_mw
0 | 1 | TRUE | TRUE |  | 1 |  |  | 1 | FALSE | 80 | 60 | -20 | 0 | 16 | 16
1 | 21 | TRUE | TRUE |  | 1 |  |  | 1 | FALSE | 50 | 62.5 | -15 | 0 | 10 | 10
2 | 26 | TRUE | TRUE |  | 1 |  |  | 1 | FALSE | 55 | 48.7 | -15 | 0 | 11 | 11
3 | 22 | TRUE | TRUE |  | 1 |  |  | 1 | FALSE | 30 | 40 | -10 | 0 | 6 | 6
4 | 12 | TRUE | TRUE |  | 1 |  |  | 1 | FALSE | 40 | 44.7 | -15 | 0 | 8 | 8

## shunt
| bus | name | q_mvar | p_mw | vn_kv | step | max_step | in_service
0 | 4 |  | -0.19 | 0 | 135 | 1 | 1 | TRUE
1 | 23 |  | -0.04 | 0 | 135 | 1 | 1 | TRUE

## ext_grid
| bus | in_service | name | va_degree | vm_pu | max_p_mw | min_p_mw | max_q_mvar | min_q_mvar | slack_weight
0 | 0 | TRUE |  | 0 | 1 | 80 | 0 | 150 | -20 | 1

## line
| c_nf_per_km | df | from_bus | g_us_per_km | in_service | length_km | max_i_ka | name | parallel | r_ohm_per_km | std_type | to_bus | type | x_ohm_per_km | max_loading_percent
0 | 436.6391 | 1 | 0 | 0 | TRUE | 1 | 0.55597 |  | 1 | 3.645 |  | 1 | ol | 10.935 | 100
1 | 291.0927 | 1 | 0 | 0 | TRUE | 1 | 0.55597 |  | 1 | 9.1125 |  | 2 | ol | 34.6275 | 100
2 | 291.0927 | 1 | 1 | 0 | TRUE | 1 | 0.27798 |  | 1 | 10.935 |  | 3 | ol | 30.9825 | 100
3 | 0 | 1 | 2 | 0 | TRUE | 1 | 0.55597 |  | 1 | 1.8225 |  | 3 | ol | 7.29 | 100
4 | 291.0927 | 1 | 1 | 0 | TRUE | 1 | 0.55597 |  | 1 | 9.1125 |  | 4 | ol | 36.45 | 100
5 | 291.0927 | 1 | 1 | 0 | TRUE | 1 | 0.27798 |  | 1 | 10.935 |  | 5 | ol | 32.805 | 100
6 | 0 | 1 | 3 | 0 | TRUE | 1 | 0.3849 |  | 1 | 1.8225 |  | 5 | ol | 7.29 | 100
7 | 145.5464 | 1 | 4 | 0 | TRUE | 1 | 0.29937 |  | 1 | 9.1125 |  | 6 | ol | 21.87 | 100
9 | 0 | 1 | 5 | 0 | TRUE | 1 | 0.13685 |  | 1 | 1.8225 |  | 7 | ol | 7.29 | 121
10 | 0 | 1 | 5 | 0 | TRUE | 1 | 0.27798 |  | 1 | 0 |  | 8 | ol | 38.2725 | 100
11 | 0 | 1 | 5 | 0 | TRUE | 1 | 0.13685 |  | 1 | 0 |  | 9 | ol | 102.06 | 100
13 | 0 | 1 | 8 | 0 | TRUE | 1 | 0.27798 |  | 1 | 0 |  | 9 | ol | 20.0475 | 100
14 | 0 | 1 | 3 | 0 | TRUE | 1 | 0.27798 |  | 1 | 0 |  | 11 | ol | 47.385 | 100
15 | 0 | 1 | 11 | 0 | TRUE | 1 | 0.27798 |  | 1 | 0 |  | 12 | ol | 25.515 | 100
16 | 0 | 1 | 11 | 0 | TRUE | 1 | 0.13685 |  | 1 | 21.87 |  | 13 | ol | 47.385 | 100
17 | 0 | 1 | 11 | 0 | TRUE | 1 | 0.13685 |  | 1 | 12.7575 |  | 14 | ol | 23.6925 | 100
18 | 0 | 1 | 11 | 0 | TRUE | 1 | 0.13685 |  | 1 | 16.4025 |  | 15 | ol | 36.45 | 100
19 | 0 | 1 | 13 | 0 | TRUE | 1 | 0.068427 |  | 1 | 40.095 |  | 14 | ol | 36.45 | 100
20 | 0 | 1 | 15 | 0 | TRUE | 1 | 0.068427 |  | 1 | 14.58 |  | 16 | ol | 34.6275 | 100
21 | 0 | 1 | 14 | 0 | TRUE | 1 | 0.068427 |  | 1 | 20.0475 |  | 17 | ol | 40.095 | 100
22 | 0 | 1 | 17 | 0 | TRUE | 1 | 0.068427 |  | 1 | 10.935 |  | 18 | ol | 23.6925 | 100
23 | 0 | 1 | 18 | 0 | TRUE | 1 | 0.13685 |  | 1 | 5.4675 |  | 19 | ol | 12.7575 | 100
24 | 0 | 1 | 9 | 0 | TRUE | 1 | 0.13685 |  | 1 | 16.4025 |  | 19 | ol | 38.2725 | 100
25 | 0 | 1 | 9 | 0 | TRUE | 1 | 0.13685 |  | 1 | 5.4675 |  | 16 | ol | 14.58 | 100
26 | 0 | 1 | 9 | 0 | TRUE | 1 | 0.13685 |  | 1 | 5.4675 |  | 20 | ol | 12.7575 | 100
27 | 0 | 1 | 9 | 0 | TRUE | 1 | 0.13685 |  | 1 | 12.7575 |  | 21 | ol | 27.3375 | 100
28 | 0 | 1 | 20 | 0 | TRUE | 1 | 0.13685 |  | 1 | 1.8225 |  | 21 | ol | 3.645 | 100
29 | 0 | 1 | 14 | 0 | TRUE | 1 | 0.068427 |  | 1 | 18.225 |  | 22 | ol | 36.45 | 100
30 | 0 | 1 | 21 | 0 | TRUE | 1 | 0.068427 |  | 1 | 21.87 |  | 23 | ol | 32.805 | 100
31 | 0 | 1 | 22 | 0 | TRUE | 1 | 0.068427 |  | 1 | 23.6925 |  | 23 | ol | 49.2075 | 100
32 | 0 | 1 | 23 | 0 | TRUE | 1 | 0.068427 |  | 1 | 34.6275 |  | 24 | ol | 60.1425 | 100
33 | 0 | 1 | 24 | 0 | TRUE | 1 | 0.068427 |  | 1 | 45.5625 |  | 25 | ol | 69.255 | 100
34 | 0 | 1 | 24 | 0 | TRUE | 1 | 0.068427 |  | 1 | 20.0475 |  | 26 | ol | 38.2725 | 100
35 | 0 | 1 | 27 | 0 | TRUE | 1 | 0.27798 |  | 1 | 0 |  | 26 | ol | 72.9 | 100
36 | 0 | 1 | 26 | 0 | TRUE | 1 | 0.068427 |  | 1 | 40.095 |  | 28 | ol | 76.545 | 100
37 | 0 | 1 | 26 | 0 | TRUE | 1 | 0.068427 |  | 1 | 58.32 |  | 29 | ol | 109.35 | 100
38 | 0 | 1 | 28 | 0 | TRUE | 1 | 0.068427 |  | 1 | 43.74 |  | 29 | ol | 82.0125 | 100
39 | 291.0927 | 1 | 7 | 0 | TRUE | 1 | 0.13685 |  | 1 | 10.935 |  | 27 | ol | 36.45 | 100
40 | 145.5464 | 1 | 5 | 0 | TRUE | 1 | 0.13685 |  | 1 | 3.645 |  | 27 | ol | 10.935 | 100

## poly_cost
| element | et | cp0_eur | cq0_eur | cq1_eur_per_mvar | cq2_eur_per_mvar2 | cp1_eur_per_mw | cp2_eur_per_mw2
0 | 0 | ext_grid | 0 | 0 | 0 | 0 | 2 | 0.02
1 | 0 | gen | 0 | 0 | 0 | 0 | 1.4 | 0.014
2 | 1 | gen | 0 | 0 | 0 | 0 | 8 | 0.5
3 | 2 | gen | 0 | 0 | 0 | 0 | 1.625 | 0.00417
4 | 3 | gen | 0 | 0 | 0 | 0 | 2.7 | 0.0225
5 | 4 | gen | 0 | 0 | 0 | 0 | 18 | 0.15

## bus_geodata
| x | y | coords
0 | -1.7275 | -3.1893
1 | -0.56202 | -3.3149
10 | 1.0121 | -1.7415
11 | -0.24837 | -5.7012
12 | -1.3515 | -6.3649
13 | -0.13927 | -6.7357
14 | 0.80418 | -6.4263
15 | -0.9243 | -5.4724
16 | 0.22957 | -4.9094
17 | 1.0937 | -7.4732
18 | 1.8575 | -6.8558
19 | 1.4966 | -5.5567
2 | -1.5906 | -4.1442
20 | 1.8818 | -4.6687
21 | 2.4069 | -4.3993
22 | 2.2749 | -6.1619
23 | 3.117 | -5.1466
24 | 3.7246 | -4.0371
25 | 4.8299 | -4.2705
26 | 3.1039 | -2.8673
27 | 1.8534 | -2.8489
28 | 4.0378 | -2.2835
29 | 3.4709 | -1.7453
3 | -0.37269 | -4.2829
4 | -1.0538 | -2.2394
5 | 0.53091 | -3.4333
6 | -0.067379 | -2.3919
7 | 1.0669 | -2.4312
8 | 1.1038 | -3.1875
9 | 1.1627 | -4.2978

## line_std_types
| type | r_ohm_per_km | q_mm2 | x_ohm_per_km | c_nf_per_km | max_i_ka
NAYY 4x150 SE | cs | 0.208 | 150 | 0.08 | 261 | 0.27
70-AL1/11-ST1A 20.0 | ol | 0.4132 | 70 | 0.36 | 9.7 | 0.29
NA2XS2Y 1x70 RM/25 6/10 kV | cs | 0.443 | 70 | 0.123 | 280 | 0.217
N2XS(FL)2Y 1x300 RM/35 64/110 kV | cs | 0.06 | 300 | 0.144 | 144 | 0.588
NA2XS2Y 1x120 RM/25 6/10 kV | cs | 0.253 | 120 | 0.113 | 340 | 0.28
149-AL1/24-ST1A 10.0 | ol | 0.194 | 149 | 0.315 | 11.25 | 0.47
15-AL1/3-ST1A 0.4 | ol | 1.8769 | 16 | 0.35 | 11 | 0.105
NA2XS2Y 1x185 RM/25 6/10 kV | cs | 0.161 | 185 | 0.11 | 406 | 0.358
NA2XS2Y 1x240 RM/25 6/10 kV | cs | 0.122 | 240 | 0.105 | 456 | 0.416
N2XS(FL)2Y 1x240 RM/35 64/110 kV | cs | 0.075 | 240 | 0.149 | 135 | 0.526
NAYY 4x120 SE | cs | 0.225 | 120 | 0.08 | 264 | 0.242
48-AL1/8-ST1A 10.0 | ol | 0.5939 | 48 | 0.35 | 10.1 | 0.21
94-AL1/15-ST1A 10.0 | ol | 0.306 | 94 | 0.33 | 10.75 | 0.35
NA2XS2Y 1x70 RM/25 12/20 kV | cs | 0.443 | 70 | 0.132 | 190 | 0.22
243-AL1/39-ST1A 20.0 | ol | 0.1188 | 243 | 0.32 | 11 | 0.645
NA2XS2Y 1x150 RM/25 6/10 kV | cs | 0.206 | 150 | 0.11 | 360 | 0.315
184-AL1/30-ST1A 110.0 | ol | 0.1571 | 184 | 0.4 | 8.8 | 0.535
149-AL1/24-ST1A 110.0 | ol | 0.194 | 149 | 0.41 | 8.75 | 0.47
NA2XS2Y 1x240 RM/25 12/20 kV | cs | 0.122 | 240 | 0.112 | 304 | 0.421
122-AL1/20-ST1A 20.0 | ol | 0.2376 | 122 | 0.344 | 10.3 | 0.41
48-AL1/8-ST1A 20.0 | ol | 0.5939 | 48 | 0.372 | 9.5 | 0.21
34-AL1/6-ST1A 10.0 | ol | 0.8342 | 34 | 0.36 | 9.7 | 0.17
24-AL1/4-ST1A 0.4 | ol | 1.2012 | 24 | 0.335 | 11.25 | 0.14
184-AL1/30-ST1A 20.0 | ol | 0.1571 | 184 | 0.33 | 10.75 | 0.535
94-AL1/15-ST1A 20.0 | ol | 0.306 | 94 | 0.35 | 10 | 0.35
NAYY 4x50 SE | cs | 0.642 | 50 | 0.083 | 210 | 0.142
490-AL1/64-ST1A 380.0 | ol | 0.059 | 490 | 0.253 | 11 | 0.96
48-AL1/8-ST1A 0.4 | ol | 0.5939 | 48 | 0.3 | 12.2 | 0.21
NA2XS2Y 1x95 RM/25 6/10 kV | cs | 0.313 | 95 | 0.123 | 315 | 0.249
NA2XS2Y 1x120 RM/25 12/20 kV | cs | 0.253 | 120 | 0.119 | 230 | 0.283
34-AL1/6-ST1A 20.0 | ol | 0.8342 | 34 | 0.382 | 9.15 | 0.17
94-AL1/15-ST1A 0.4 | ol | 0.306 | 94 | 0.29 | 13.2 | 0.35
NA2XS2Y 1x185 RM/25 12/20 kV | cs | 0.161 | 185 | 0.117 | 273 | 0.362
NA2XS2Y 1x150 RM/25 12/20 kV | cs | 0.206 | 150 | 0.116 | 250 | 0.319
243-AL1/39-ST1A 110.0 | ol | 0.1188 | 243 | 0.39 | 9 | 0.645
490-AL1/64-ST1A 220.0 | ol | 0.059 | 490 | 0.285 | 10 | 0.96
N2XS(FL)2Y 1x185 RM/35 64/110 kV | cs | 0.099 | 185 | 0.156 | 125 | 0.457
N2XS(FL)2Y 1x120 RM/35 64/110 kV | cs | 0.153 | 120 | 0.166 | 112 | 0.366
NA2XS2Y 1x95 RM/25 12/20 kV | cs | 0.313 | 95 | 0.132 | 216 | 0.252
122-AL1/20-ST1A 10.0 | ol | 0.2376 | 122 | 0.323 | 11.1 | 0.41
149-AL1/24-ST1A 20.0 | ol | 0.194 | 149 | 0.337 | 10.5 | 0.47
70-AL1/11-ST1A 10.0 | ol | 0.4132 | 70 | 0.339 | 10.4 | 0.29
305-AL1/39-ST1A 110.0 | ol | 0.0949 | 305 | 0.38 | 9.2 | 0.74

## trafo_std_types
| shift_degree | vector_group | vn_hv_kv | pfe_kw | i0_percent | vn_lv_kv | sn_mva | tap_step_degree | tap_neutral | tap_min | vkr_percent | tap_step_percent | tap_side | tap_phase_shifter | tap_max | vk_percent
0.4 MVA 20/0.4 kV | 150 | Dyn5 | 20 | 1.35 | 0.3375 | 0.4 | 0.4 | 0 | 0 | -2 | 1.425 | 2.5 | hv | FALSE | 2 | 6
63 MVA 110/20 kV v1.4.3 and older | 150 | YNd5 | 110 | 33 | 0.086 | 20 | 63 | 0 | 0 | -9 | 0.322 | 1.5 | hv | FALSE | 9 | 11.2
63 MVA 110/10 kV v1.4.3 and older | 150 | YNd5 | 110 | 31.51 | 0.078 | 10 | 63 | 0 | 0 | -9 | 0.31 | 1.5 | hv | FALSE | 9 | 10.04
25 MVA 110/20 kV v1.4.3 and older | 150 | YNd5 | 110 | 29 | 0.071 | 20 | 25 | 0 | 0 | -9 | 0.282 | 1.5 | hv | FALSE | 9 | 11.2
40 MVA 110/20 kV v1.4.3 and older | 150 | YNd5 | 110 | 31 | 0.08 | 20 | 40 | 0 | 0 | -9 | 0.302 | 1.5 | hv | FALSE | 9 | 11.2
0.25 MVA 20/0.4 kV | 150 | Yzn5 | 20 | 0.8 | 0.32 | 0.4 | 0.25 | 0 | 0 | -2 | 1.44 | 2.5 | hv | FALSE | 2 | 6
25 MVA 110/10 kV v1.4.3 and older | 150 | YNd5 | 110 | 28.51 | 0.073 | 10 | 25 | 0 | 0 | -9 | 0.276 | 1.5 | hv | FALSE | 9 | 10.04
0.25 MVA 10/0.4 kV | 150 | Dyn5 | 10 | 0.6 | 0.24 | 0.4 | 0.25 | 0 | 0 | -2 | 1.2 | 2.5 | hv | FALSE | 2 | 4
160 MVA 380/110 kV | 0 | Yy0 | 380 | 60 | 0.06 | 110 | 160 | 0 | 0 | -9 | 0.25 | 1.5 | hv | FALSE | 9 | 12.2
63 MVA 110/10 kV | 150 | YNd5 | 110 | 22 | 0.04 | 10 | 63 | 0 | 0 | -9 | 0.32 | 1.5 | hv | FALSE | 9 | 18
0.63 MVA 20/0.4 kV | 150 | Dyn5 | 20 | 1.65 | 0.2619 | 0.4 | 0.63 | 0 | 0 | -2 | 1.206 | 2.5 | hv | FALSE | 2 | 6
0.4 MVA 10/0.4 kV | 150 | Dyn5 | 10 | 0.95 | 0.2375 | 0.4 | 0.4 | 0 | 0 | -2 | 1.325 | 2.5 | hv | FALSE | 2 | 4
0.63 MVA 10/0.4 kV | 150 | Dyn5 | 10 | 1.18 | 0.1873 | 0.4 | 0.63 | 0 | 0 | -2 | 1.0794 | 2.5 | hv | FALSE | 2 | 4
63 MVA 110/20 kV | 150 | YNd5 | 110 | 22 | 0.04 | 20 | 63 | 0 | 0 | -9 | 0.32 | 1.5 | hv | FALSE | 9 | 18
100 MVA 220/110 kV | 0 | Yy0 | 220 | 55 | 0.06 | 110 | 100 | 0 | 0 | -9 | 0.26 | 1.5 | hv | FALSE | 9 | 12
25 MVA 110/10 kV | 150 | YNd5 | 110 | 14 | 0.07 | 10 | 25 | 0 | 0 | -9 | 0.41 | 1.5 | hv | FALSE | 9 | 12
40 MVA 110/20 kV | 150 | YNd5 | 110 | 18 | 0.05 | 20 | 40 | 0 | 0 | -9 | 0.34 | 1.5 | hv | FALSE | 9 | 16.2
40 MVA 110/10 kV v1.4.3 and older | 150 | YNd5 | 110 | 30.45 | 0.076 | 10 | 40 | 0 | 0 | -9 | 0.295 | 1.5 | hv | FALSE | 9 | 10.04
25 MVA 110/20 kV | 150 | YNd5 | 110 | 14 | 0.07 | 20 | 25 | 0 | 0 | -9 | 0.41 | 1.5 | hv | FALSE | 9 | 12
40 MVA 110/10 kV | 150 | YNd5 | 110 | 18 | 0.05 | 10 | 40 | 0 | 0 | -9 | 0.34 | 1.5 | hv | FALSE | 9 | 16.2

## trafo3w_std_types
| vector_group | vn_mv_kv | vn_lv_kv | shift_lv_degree | shift_mv_degree | pfe_kw | vn_hv_kv | i0_percent | sn_lv_mva | sn_hv_mva | sn_mv_mva | vkr_lv_percent | tap_neutral | tap_min | vk_mv_percent | vkr_hv_percent | vk_lv_percent | tap_max | vkr_mv_percent | tap_step_percent | tap_side | vk_hv_percent
63/25/38 MVA 110/10/10 kV | YN0yn0yn0 | 10 | 10 | 0 | 0 | 35 | 110 | 0.89 | 38 | 63 | 25 | 0.35 | 0 | -10 | 10.4 | 0.28 | 10.4 | 10 | 0.32 | 1.2 | hv | 10.4
63/25/38 MVA 110/20/10 kV | YN0yn0yn0 | 20 | 10 | 0 | 0 | 35 | 110 | 0.89 | 38 | 63 | 25 | 0.35 | 0 | -10 | 10.4 | 0.28 | 10.4 | 10 | 0.32 | 1.2 | hv | 10.4

## res_bus
| vm_pu | va_degree | p_mw | q_mvar | lam_p | lam_q
0 | 1 | 0 | -31.8788 | 20 | 3.2752 | -0.39696
1 | 1.0081 | -0.66164 | -50.2641 | -36.2996 | 3.415 | 1.107e-07
2 | 0.99076 | -2.015 | 2.4 | 1.2 | 3.4356 | -0.11568
3 | 0.98939 | -2.3887 | 7.6 | 1.6 | 3.4693 | -0.057203
4 | 0.97548 | -3.078 | 0 | -0.1808 | 3.9542 | 1.5791
5 | 0.98337 | -2.5822 | 0 | 0 | 3.4447 | -0.006024
6 | 0.95 | -4.4467 | 22.8 | 10.9 | 4.5546 | 2.5785
7 | 0.97113 | -2.9784 | 30 | 30 | 3.4358 | 0.020701
8 | 0.98817 | -4.0494 | 0 | 0 | 3.7109 | 0.0407
9 | 0.99095 | -4.8121 | 5.8 | 2 | 3.8501 | 0.059586
10 |  |  | 0 | 0 | 0 | 0
11 | 1.0151 | -4.7688 | 11.2 | 7.5 | 3.7797 | 3.2779e-07
12 | 1.0653 | -4.1754 | -8 | -38.2131 | 3.7797 | 1.9706e-07
13 | 1.0011 | -5.1331 | 6.2 | 1.6 | 3.8892 | 0.013341
14 | 1.002 | -4.6557 | 8.2 | 2.5 | 3.9148 | -0.0025922
15 | 0.99767 | -5.0854 | 3.5 | 1.8 | 3.8334 | 0.039736
16 | 0.98764 | -5.1113 | 9 | 5.8 | 3.8612 | 0.064494
17 | 0.98528 | -5.4668 | 3.2 | 0.9 | 3.953 | 0.041876
18 | 0.979 | -5.7525 | 9.5 | 3.4 | 3.9573 | 0.061739
19 | 0.98108 | -5.5746 | 2.2 | 0.7 | 3.9344 | 0.062867
20 | 0.99411 | -4.9301 | 17.5 | 11.2 | 3.939 | 0.021917
21 | 0.99901 | -4.8303 | -10 | -29.9654 | 3.9505 | 1.2295e-08
22 | 1.0096 | -2.6642 | -21.4555 | 0.20399 | 3.8095 | -8.9633e-08
23 | 0.99293 | -3.2882 | 8.7 | 6.6606 | 4.2344 | -0.08639
24 | 0.9977 | -0.39514 | 0 | 0 | 5.1978 | -0.39782
25 | 0.97982 | -0.83765 | 3.5 | 2.3 | 5.2826 | -0.34112
26 | 1.0098 | 1.658 | -46.3104 | -7.6039 | 2.0112 | -2.8852e-08
27 | 0.98619 | -2.2634 | 0 | 0 | 3.2771 | 0.048293
28 | 0.98957 | 0.38343 | 2.4 | 0.9 | 2.0677 | 0.015902
29 | 0.97798 | -0.51108 | 10.6 | 1.9 | 2.1068 | 0.022401

## res_line
| p_from_mw | q_from_mvar | p_to_mw | q_to_mvar | pl_mw | ql_mvar | i_from_ka | i_to_ka | i_ka | vm_from_pu | va_from_degree | vm_to_pu | va_to_degree | loading_percent
0 | 13.4554 | -19.3378 | -13.3555 | 16.613 | 0.099847 | -2.7248 | 0.10075 | 0.09043 | 0.10075 | 1 | 0 | 1.0081 | -0.66164 | 18.1218
1 | 18.4234 | -0.66222 | -18.2537 | -0.67427 | 0.16977 | -1.3365 | 0.078842 | 0.078847 | 0.078847 | 1 | 0 | 0.99076 | -2.015 | 14.1819
2 | 19.2848 | 3.5248 | -19.0531 | -4.8633 | 0.23176 | -1.3385 | 0.083169 | 0.084998 | 0.084998 | 1.0081 | -0.66164 | 0.98939 | -2.3887 | 30.5766
3 | 15.8537 | -0.52573 | -15.828 | 0.62827 | 0.025633 | 0.10253 | 0.068471 | 0.068471 | 0.068471 | 0.99076 | -2.015 | 0.98939 | -2.3887 | 12.3156
4 | 23.4793 | 9.9839 | -23.1485 | -10.6285 | 0.33077 | -0.64469 | 0.10824 | 0.11167 | 0.11167 | 1.0081 | -0.66164 | 0.97548 | -3.078 | 20.0864
5 | 20.8555 | 6.178 | -20.5681 | -7.2992 | 0.28736 | -1.1212 | 0.092278 | 0.094916 | 0.094916 | 1.0081 | -0.66164 | 0.98337 | -2.5822 | 34.1445
6 | 11.2391 | 12.0941 | -11.2113 | -11.9827 | 0.027846 | 0.11138 | 0.071365 | 0.071365 | 0.071365 | 0.98939 | -2.3887 | 0.98337 | -2.5822 | 18.5413
7 | 23.1485 | 10.8093 | -22.8 | -10.9 | 0.34849 | -0.090662 | 0.11201 | 0.11377 | 0.11377 | 0.97548 | -3.078 | 0.95 | -4.4467 | 38.0023
9 | 22.6312 | 24.4899 | -22.5162 | -24.0299 | 0.11498 | 0.45994 | 0.14502 | 0.14502 | 0.14502 | 0.98337 | -2.5822 | 0.97113 | -2.9784 | 105.9667
10 | 11.8483 | -2.0968 | -11.8483 | 2.4112 | 0 | 0.31441 | 0.052329 | 0.052329 | 0.052329 | 0.98337 | -2.5822 | 0.98817 | -4.0494 | 18.8244
11 | 6.7705 | -1.1982 | -6.7705 | 1.4719 | 0 | 0.27377 | 0.029902 | 0.029902 | 0.029902 | 0.98337 | -2.5822 | 0.99095 | -4.8121 | 21.8498
13 | 11.8483 | -2.4112 | -11.8483 | 2.5759 | 0 | 0.16469 | 0.052329 | 0.052329 | 0.052329 | 0.98817 | -4.0494 | 0.99095 | -4.8121 | 18.8244
14 | 16.042 | -9.4591 | -16.042 | 10.3803 | 3.5527e-15 | 0.92117 | 0.080499 | 0.080499 | 0.080499 | 0.98939 | -2.3887 | 1.0151 | -4.7688 | 28.9581
15 | -8 | -36.3327 | 8 | 38.2131 | 0 | 1.8804 | 0.15673 | 0.15673 | 0.15673 | 1.0151 | -4.7688 | 1.0653 | -4.1754 | 56.3827
16 | 4.1288 | 3.5601 | -4.0942 | -3.4851 | 0.034611 | 0.07499 | 0.022968 | 0.022968 | 0.022968 | 1.0151 | -4.7688 | 1.0011 | -5.1331 | 16.7829
17 | 3.0681 | 8.5653 | -3.0118 | -8.4608 | 0.05623 | 0.10443 | 0.03833 | 0.03833 | 0.03833 | 1.0151 | -4.7688 | 1.002 | -4.6557 | 28.0081
18 | 5.6452 | 6.327 | -5.5824 | -6.1875 | 0.062795 | 0.13955 | 0.035723 | 0.035723 | 0.035723 | 1.0151 | -4.7688 | 0.99767 | -5.0854 | 26.1031
19 | -2.1058 | 1.8851 | 2.1233 | -1.8692 | 0.017534 | 0.01594 | 0.012073 | 0.012073 | 0.012073 | 1.0011 | -5.1331 | 1.002 | -4.6557 | 17.6444
20 | 2.0824 | 4.3875 | -2.0634 | -4.3425 | 0.018957 | 0.045024 | 0.020819 | 0.020819 | 0.020819 | 0.99767 | -5.0854 | 0.98764 | -5.1113 | 30.4245
21 | 8.1536 | 3.6019 | -8.0665 | -3.4278 | 0.087043 | 0.17409 | 0.038043 | 0.038043 | 0.038043 | 1.002 | -4.6557 | 0.98528 | -5.4668 | 55.597
22 | 4.8665 | 2.5278 | -4.8479 | -2.4875 | 0.018587 | 0.040271 | 0.023803 | 0.023803 | 0.023803 | 0.98528 | -5.4668 | 0.979 | -5.7525 | 34.786
23 | -4.6521 | -0.91251 | 4.6591 | 0.92892 | 0.0070347 | 0.016414 | 0.020709 | 0.020709 | 0.020709 | 0.979 | -5.7525 | 0.98108 | -5.5746 | 15.1326
24 | 6.9056 | 1.7374 | -6.8591 | -1.6289 | 0.046473 | 0.10844 | 0.030731 | 0.030731 | 0.030731 | 0.99095 | -4.8121 | 0.98108 | -5.5746 | 22.4557
25 | 6.9521 | 1.4987 | -6.9366 | -1.4575 | 0.015452 | 0.041205 | 0.030693 | 0.030693 | 0.030693 | 0.99095 | -4.8121 | 0.98764 | -5.1113 | 22.4273
26 | 0.8312 | -4.8271 | -0.82387 | 4.8442 | 0.0073297 | 0.017103 | 0.021139 | 0.021139 | 0.021139 | 0.99095 | -4.8121 | 0.99411 | -4.9301 | 15.4466
27 | -1.87 | -4.4567 | 1.8867 | 4.4924 | 0.016652 | 0.035682 | 0.020859 | 0.020859 | 0.020859 | 0.99095 | -4.8121 | 0.99901 | -4.8303 | 15.2416
28 | -16.6761 | -16.0442 | 16.7303 | 16.1526 | 0.054188 | 0.10838 | 0.099554 | 0.099554 | 0.099554 | 0.99411 | -4.9301 | 0.99901 | -4.8303 | 72.7447
29 | -15.4651 | 4.2282 | 15.7211 | -3.7162 | 0.256 | 0.512 | 0.068427 | 0.068427 | 0.068427 | 1.002 | -4.6557 | 1.0096 | -2.6642 | 99.9999
30 | -8.617 | 9.3204 | 8.8107 | -9.0298 | 0.19373 | 0.29059 | 0.054339 | 0.054339 | 0.054339 | 0.99901 | -4.8303 | 0.99293 | -3.2882 | 79.4119
31 | 5.7344 | 3.5122 | -5.6768 | -3.3924 | 0.057667 | 0.11977 | 0.028484 | 0.028484 | 0.028484 | 1.0096 | -2.6642 | 0.99293 | -3.2882 | 41.6267
32 | -11.8339 | 5.7616 | 12.1678 | -5.1818 | 0.33386 | 0.57986 | 0.05669 | 0.05669 | 0.05669 | 0.99293 | -3.2882 | 0.9977 | -0.39514 | 82.8483
33 | 3.5457 | 2.3694 | -3.5 | -2.3 | 0.045675 | 0.069426 | 0.01828 | 0.01828 | 0.01828 | 0.9977 | -0.39514 | 0.97982 | -0.83765 | 26.7147
34 | -15.7135 | 2.8124 | 15.9951 | -2.2748 | 0.2816 | 0.5376 | 0.068427 | 0.068427 | 0.068427 | 0.9977 | -0.39514 | 1.0098 | 1.658 | 100
35 | -17.0251 | -5.227 | 17.0251 | 6.5315 | -3.5527e-15 | 1.3045 | 0.077232 | 0.077232 | 0.077232 | 0.98619 | -2.2634 | 1.0098 | 1.658 | 27.7829
36 | 6.1712 | 1.6789 | -6.083 | -1.5104 | 0.088257 | 0.16849 | 0.027087 | 0.027087 | 0.027087 | 1.0098 | 1.658 | 0.98957 | 0.38343 | 39.586
37 | 7.119 | 1.6683 | -6.9512 | -1.3536 | 0.16779 | 0.31461 | 0.030968 | 0.030968 | 0.030968 | 1.0098 | 1.658 | 0.97798 | -0.51108 | 45.2577
38 | 3.683 | 0.6104 | -3.6488 | -0.54635 | 0.034158 | 0.064045 | 0.016134 | 0.016134 | 0.016134 | 0.98957 | 0.38343 | 0.97798 | -0.51108 | 23.5786
39 | -7.4838 | -5.9701 | 7.5355 | 4.2268 | 0.051709 | -1.7433 | 0.042159 | 0.037468 | 0.042159 | 0.97113 | -2.9784 | 0.98619 | -2.2634 | 30.8061
40 | -9.4706 | -1.9131 | 9.4896 | 1.0002 | 0.018973 | -0.91287 | 0.042019 | 0.04138 | 0.042019 | 0.98337 | -2.5822 | 0.98619 | -2.2634 | 30.7039

## res_ext_grid
| p_mw | q_mvar
0 | 31.8788 | -20

## res_load
| p_mw | q_mvar
0 | 21.7 | 12.7
1 | 2.4 | 1.2
2 | 7.6 | 1.6
3 | 22.8 | 10.9
4 | 30 | 30
5 | 5.8 | 2
6 | 11.2 | 7.5
7 | 6.2 | 1.6
8 | 8.2 | 2.5
9 | 3.5 | 1.8
10 | 9 | 5.8
11 | 3.2 | 0.9
12 | 9.5 | 3.4
13 | 2.2 | 0.7
14 | 17.5 | 11.2
15 | 3.2 | 1.6
16 | 8.7 | 6.7
17 | 3.5 | 2.3
18 | 2.4 | 0.9
19 | 10.6 | 1.9

## res_shunt
| p_mw | q_mvar | vm_pu
0 | 0 | -0.1808 | 0.97548
1 | 0 | -0.039436 | 0.99293

## res_gen
| p_mw | q_mvar | va_degree | vm_pu
0 | 71.9641 | 48.9996 | -0.66164 | 1.0081
1 | 10 | 29.9654 | -4.8303 | 0.99901
2 | 46.3104 | 7.6039 | 1.658 | 1.0098
3 | 24.6555 | 1.396 | -2.6642 | 1.0096
4 | 8 | 38.2131 | -4.1754 | 1.0653

## dtypes
| element | column | dtype
0 | bus | in_service | bool
1 | bus | max_vm_pu | float64
2 | bus | min_vm_pu | float64
3 | bus | name | object
4 | bus | type | object
5 | bus | vn_kv | float64
6 | bus | zone | object
7 | load | bus | uint32
8 | load | const_i_percent | float64
9 | load | const_z_percent | float64
10 | load | controllable | bool
11 | load | in_service | bool
12 | load | name | object
13 | load | p_mw | float64
14 | load | q_mvar | float64
15 | load | scaling | float64
16 | load | sn_mva | float64
17 | load | type | object
18 | gen | bus | uint32
19 | gen | controllable | bool
20 | gen | in_service | bool
21 | gen | name | object
22 | gen | scaling | float64
23 | gen | sn_mva | float64
24 | gen | type | object
25 | gen | vm_pu | float64
26 | gen | slack | bool
27 | gen | max_p_mw | float64
28 | gen | max_q_mvar | float64
29 | gen | min_q_mvar | float64
30 | gen | slack_weight | float64
31 | gen | p_mw | float64
32 | gen | min_p_mw | float64
33 | shunt | bus | uint32
34 | shunt | name | object
35 | shunt | q_mvar | float64
36 | shunt | p_mw | float64
37 | shunt | vn_kv | float64
38 | shunt | step | uint32
39 | shunt | max_step | uint32
40 | shunt | in_service | bool
41 | ext_grid | bus | uint32
42 | ext_grid | in_service | bool
43 | ext_grid | name | object
44 | ext_grid | va_degree | float64
45 | ext_grid | vm_pu | float64
46 | ext_grid | max_p_mw | float64
47 | ext_grid | min_p_mw | float64
48 | ext_grid | max_q_mvar | float64
49 | ext_grid | min_q_mvar | float64
50 | ext_grid | slack_weight | float64
51 | line | c_nf_per_km | float64
52 | line | df | float64
53 | line | from_bus | uint32
54 | line | g_us_per_km | float64
55 | line | in_service | bool
56 | line | length_km | float64
57 | line | max_i_ka | float64
58 | line | name | object
59 | line | parallel | uint32
60 | line | r_ohm_per_km | float64
61 | line | std_type | object
62 | line | to_bus | uint32
63 | line | type | object
64 | line | x_ohm_per_km | float64
65 | line | max_loading_percent | float64
66 | poly_cost | element | uint32
67 | poly_cost | et | object
68 | poly_cost | cp0_eur | float64
69 | poly_cost | cq0_eur | float64
70 | poly_cost | cq1_eur_per_mvar | float64
71 | poly_cost | cq2_eur_per_mvar2 | float64
72 | poly_cost | cp1_eur_per_mw | float64
73 | poly_cost | cp2_eur_per_mw2 | float64
74 | bus_geodata | x | float64
75 | bus_geodata | y | float64
76 | bus_geodata | coords | object
77 | res_bus | vm_pu | float64
78 | res_bus | va_degree | float64
79 | res_bus | p_mw | float64
80 | res_bus | q_mvar | float64
81 | res_bus | lam_p | float64
82 | res_bus | lam_q | float64
83 | res_line | p_from_mw | float64
84 | res_line | q_from_mvar | float64
85 | res_line | p_to_mw | float64
86 | res_line | q_to_mvar | float64
87 | res_line | pl_mw | float64
88 | res_line | ql_mvar | float64
89 | res_line | i_from_ka | float64
90 | res_line | i_to_ka | float64
91 | res_line | i_ka | float64
92 | res_line | vm_from_pu | float64
93 | res_line | va_from_degree | float64
94 | res_line | vm_to_pu | float64
95 | res_line | va_to_degree | float64
96 | res_line | loading_percent | float64
97 | res_ext_grid | p_mw | float64
98 | res_ext_grid | q_mvar | float64
99 | res_load | p_mw | float64
100 | res_load | q_mvar | float64
101 | res_shunt | p_mw | float64
102 | res_shunt | q_mvar | float64
103 | res_shunt | vm_pu | float64
104 | res_gen | p_mw | float64
105 | res_gen | q_mvar | float64
106 | res_gen | va_degree | float64
107 | res_gen | vm_pu | float64