## parameters
| version | converged | OPF_converged | name | res_cost
0 | 2.10.1 | FALSE | TRUE |  | 628.6578

## bus
| in_service | max_vm_pu | min_vm_pu | name | type | vn_kv | zone
0 | TRUE | 1.05 | 0.95 | 1 | b | 135 | 1
1 | TRUE | 1.1 | 0.95 | 2 | b | 135 | 1
2 | TRUE | 1.05 | 0.95 | 3 | b | 135 | 1
3 | TRUE | 1.05 | 0.95 | 4 | b | 135 | 1
4 | TRUE | 1.05 | 0.95 | 5 | b | 135 | 1
5 | TRUE | 1.05 | 0.95 | 6 | b | 135 | 1
6 | TRUE | 1.05 | 0.95 | 7 | b | 135 | 1
7 | TRUE | 1.05 | 0.95 | 8 | b | 135 | 1
8 | TRUE | 1.05 | 0.95 | 9 | b | 135 | 1
9 | TRUE | 1.05 | 0.95 | 10 | b | 135 | 3
10 | TRUE | 1.05 | 0.95 | 11 | b | 135 | 1
11 | TRUE | 1.05 | 0.95 | 12 | b | 135 | 2
12 | TRUE | 1.1 | 0.95 | 13 | b | 135 | 2
13 | TRUE | 1.05 | 0.95 | 14 | b | 135 | 2
14 | TRUE | 1.05 | 0.95 | 15 | b | 135 | 2
15 | TRUE | 1.05 | 0.95 | 16 | b | 135 | 2
16 | TRUE | 1.05 | 0.95 | 17 | b | 135 | 2
17 | TRUE | 1.05 | 0.95 | 18 | b | 135 | 2
18 | TRUE | 1.05 | 0.95 | 19 | b | 135 | 2
19 | TRUE | 1.05 | 0.95 | 20 | b | 135 | 2
20 | TRUE | 1.05 | 0.95 | 21 | b | 135 | 3
21 | TRUE | 1.1 | 0.95 | 22 | b | 135 | 3
22 | TRUE | 1.1 | 0.95 | 23 | b | 135 | 2
23 | TRUE | 1.05 | 0.95 | 24 | b | 135 | 3
24 | TRUE | 1.05 | 0.95 | 25 | b | 135 | 3
25 | TRUE | 1.05 | 0.95 | 26 | b | 135 | 3
26 | TRUE | 1.1 | 0.95 | 27 | b | 135 | 3
27 | TRUE | 1.05 | 0.95 | 28 | b | 135 | 1
28 | TRUE | 1.05 | 0.95 | 29 | b | 135 | 3
29 | TRUE | 1.05 | 0.95 | 30 | b | 135 | 3

## load
| bus | const_i_percent | const_z_percent | controllable | in_service | name | p_mw | q_mvar | scaling | sn_mva | type
0 | 1 | 0 | 0 | FALSE | TRUE |  | 21.7 | 12.7 | 1
1 | 2 | 0 | 0 | FALSE | TRUE |  | 2.4 | 1.2 | 1
2 | 3 | 0 | 0 | FALSE | TRUE |  | 7.6 | 1.6 | 1
3 | 6 | 0 | 0 | FALSE | TRUE |  | 22.8 | 10.9 | 1
4 | 7 | 0 | 0 | FALSE | TRUE |  | 30 | 30 | 1
5 | 9 | 0 | 0 | FALSE | TRUE |  | 5.8 | 2 | 1
6 | 11 | 0 | 0 | FALSE | TRUE |  | 11.2 | 7.5 | 1
7 | 13 | 0 | 0 | FALSE | TRUE |  | 6.2 | 1.6 | 1
8 | 14 | 0 | 0 | FALSE | TRUE |  | 8.2 | 2.5 | 1
9 | 15 | 0 | 0 | FALSE | TRUE |  | 3.5 | 1.8 | 1
10 | 16 | 0 | 0 | FALSE | TRUE |  | 9 | 5.8 | 1
11 | 17 | 0 | 0 | FALSE | TRUE |  | 3.2 | 0.9 | 1
12 | 18 | 0 | 0 | FALSE | TRUE |  | 9.5 | 3.4 | 1
13 | 19 | 0 | 0 | FALSE | TRUE |  | 2.2 | 0.7 | 1
14 | 20 | 0 | 0 | FALSE | TRUE |  | 17.5 | 11.2 | 1
15 | 22 | 0 | 0 | FALSE | TRUE |  | 3.2 | 1.6 | 1
16 | 23 | 0 | 0 | FALSE | TRUE |  | 8.7 | 6.7 | 1
17 | 25 | 0 | 0 | FALSE | TRUE |  | 3.5 | 2.3 | 1
18 | 28 | 0 | 0 | FALSE | TRUE |  | 2.4 | 0.9 | 1
19 | 29 | 0 | 0 | FALSE | TRUE |  | 10.6 | 1.9 | 1

## gen
| bus | controllable | in_service | name | scaling | sn_mva | type | vm_pu | slack | max_p_mw | max_q_mvar | min_q_mvar | slack_weight | p_mw | min_p_mw
0 | 1 | TRUE | TRUE |  | 1 |  |  | 1 | FALSE | 80 | 60 | -20 | 0 | 16 | 16
1 | 21 | TRUE | TRUE |  | 1 |  |  | 1 | FALSE | 50 | 62.5 | -15 | 0 | 10 | 10
2 | 26 | TRUE | TRUE |  | 1 |  |  | 1 | FALSE | 55 | 48.7 | -15 | 0 | 11 | 11
3 | 22 | TRUE | TRUE |  | 1 |  |  | 1 | FALSE | 30 | 40 | -10 | 0 | 6 | 6
4 | 12 | TRUE | TRUE |  | 1 |  |  | 1 | FALSE | 40 | 44.7 | -15 | 0 | 8 | 8

## shunt
| bus | name | q_mvar | p_mw | vn_kv | step | max_step | in_service
0 | 4 |  | -0.19 | 0 | 135 | 1 | 1 | TRUE
1 | 23 |  | -0.04 | 0 | 135 | 1 | 1 | TRUE

## ext_grid
| bus | in_service | name | va_degree | vm_pu | max_p_mw | min_p_mw | max_q_mvar | min_q_mvar | slack_weight
0 | 0 | TRUE |  | 0 | 1 | 80 | 0 | 150 | -20 | 1

## line
| c_nf_per_km | df | from_bus | g_us_per_km | in_service | length_km | max_i_ka | name | parallel | r_ohm_per_km | std_type | to_bus | type | x_ohm_per_km | max_loading_percent
0 | 436.6391 | 1 | 0 | 0 | TRUE | 1 | 0.55597 |  | 1 | 3.645 |  | 1 | ol | 10.935 | 100
1 | 291.0927 | 1 | 0 | 0 | TRUE | 1 | 0.55597 |  | 1 | 9.1125 |  | 2 | ol | 34.6275 | 100
2 | 291.0927 | 1 | 1 | 0 | TRUE | 1 | 0.27798 |  | 1 | 10.935 |  | 3 | ol | 30.9825 | 100
3 | 0 | 1 | 2 | 0 | TRUE | 1 | 0.55597 |  | 1 | 1.8225 |  | 3 | ol | 7.29 | 100
5 | 291.0927 | 1 | 1 | 0 | TRUE | 1 | 0.27798 |  | 1 | 10.935 |  | 5 | ol | 32.805 | 100
6 | 0 | 1 | 3 | 0 | TRUE | 1 | 0.3849 |  | 1 | 1.8225 |  | 5 | ol | 7.29 | 100
7 | 145.5464 | 1 | 4 | 0 | TRUE | 1 | 0.29937 |  | 1 | 9.1125 |  | 6 | ol | 21.87 | 100
9 | 0 | 1 | 5 | 0 | TRUE | 1 | 0.13685 |  | 1 | 1.8225 |  | 7 | ol | 7.29 | 121
10 | 0 | 1 | 5 | 0 | TRUE | 1 | 0.27798 |  | 1 | 0 |  | 8 | ol | 38.2725 | 100
11 | 0 | 1 | 5 | 0 | TRUE | 1 | 0.13685 |  | 1 | 0 |  | 9 | ol | 102.06 | 100
13 | 0 | 1 | 8 | 0 | TRUE | 1 | 0.27798 |  | 1 | 0 |  | 9 | ol | 20.0475 | 100
14 | 0 | 1 | 3 | 0 | TRUE | 1 | 0.27798 |  | 1 | 0 |  | 11 | ol | 47.385 | 100
15 | 0 | 1 | 11 | 0 | TRUE | 1 | 0.27798 |  | 1 | 0 |  | 12 | ol | 25.515 | 100
16 | 0 | 1 | 11 | 0 | TRUE | 1 | 0.13685 |  | 1 | 21.87 |  | 13 | ol | 47.385 | 100
17 | 0 | 1 | 11 | 0 | TRUE | 1 | 0.13685 |  | 1 | 12.7575 |  | 14 | ol | 23.6925 | 100
18 | 0 | 1 | 11 | 0 | TRUE | 1 | 0.13685 |  | 1 | 16.4025 |  | 15 | ol | 36.45 | 100
19 | 0 | 1 | 13 | 0 | TRUE | 1 | 0.068427 |  | 1 | 40.095 |  | 14 | ol | 36.45 | 100
20 | 0 | 1 | 15 | 0 | TRUE | 1 | 0.068427 |  | 1 | 14.58 |  | 16 | ol | 34.6275 | 100
21 | 0 | 1 | 14 | 0 | TRUE | 1 | 0.068427 |  | 1 | 20.0475 |  | 17 | ol | 40.095 | 100
22 | 0 | 1 | 17 | 0 | TRUE | 1 | 0.068427 |  | 1 | 10.935 |  | 18 | ol | 23.6925 | 100
23 | 0 | 1 | 18 | 0 | TRUE | 1 | 0.13685 |  | 1 | 5.4675 |  | 19 | ol | 12.7575 | 100
24 | 0 | 1 | 9 | 0 | TRUE | 1 | 0.13685 |  | 1 | 16.4025 |  | 19 | ol | 38.2725 | 100
25 | 0 | 1 | 9 | 0 | TRUE | 1 | 0.13685 |  | 1 | 5.4675 |  | 16 | ol | 14.58 | 100
26 | 0 | 1 | 9 | 0 | TRUE | 1 | 0.13685 |  | 1 | 5.4675 |  | 20 | ol | 12.7575 | 100
27 | 0 | 1 | 9 | 0 | TRUE | 1 | 0.13685 |  | 1 | 12.7575 |  | 21 | ol | 27.3375 | 100
28 | 0 | 1 | 20 | 0 | TRUE | 1 | 0.13685 |  | 1 | 1.8225 |  | 21 | ol | 3.645 | 100
29 | 0 | 1 | 14 | 0 | TRUE | 1 | 0.068427 |  | 1 | 18.225 |  | 22 | ol | 36.45 | 100
30 | 0 | 1 | 21 | 0 | TRUE | 1 | 0.068427 |  | 1 | 21.87 |  | 23 | ol | 32.805 | 100
31 | 0 | 1 | 22 | 0 | TRUE | 1 | 0.068427 |  | 1 | 23.6925 |  | 23 | ol | 49.2075 | 100
32 | 0 | 1 | 23 | 0 | TRUE | 1 | 0.068427 |  | 1 | 34.6275 |  | 24 | ol | 60.1425 | 100
33 | 0 | 1 | 24 | 0 | TRUE | 1 | 0.068427 |  | 1 | 45.5625 |  | 25 | ol | 69.255 | 100
34 | 0 | 1 | 24 | 0 | TRUE | 1 | 0.068427 |  | 1 | 20.0475 |  | 26 | ol | 38.2725 | 100
35 | 0 | 1 | 27 | 0 | TRUE | 1 | 0.27798 |  | 1 | 0 |  | 26 | ol | 72.9 | 100
36 | 0 | 1 | 26 | 0 | TRUE | 1 | 0.068427 |  | 1 | 40.095 |  | 28 | ol | 76.545 | 100
37 | 0 | 1 | 26 | 0 | TRUE | 1 | 0.068427 |  | 1 | 58.32 |  | 29 | ol | 109.35 | 100
38 | 0 | 1 | 28 | 0 | TRUE | 1 | 0.068427 |  | 1 | 43.74 |  | 29 | ol | 82.0125 | 100
39 | 291.0927 | 1 | 7 | 0 | TRUE | 1 | 0.13685 |  | 1 | 10.935 |  | 27 | ol | 36.45 | 100
40 | 145.5464 | 1 | 5 | 0 | TRUE | 1 | 0.13685 |  | 1 | 3.645 |  | 27 | ol | 10.935 | 100

## poly_cost
| element | et | cp0_eur | cq0_eur | cq1_eur_per_mvar | cq2_eur_per_mvar2 | cp1_eur_per_mw | cp2_eur_per_mw2
0 | 0 | ext_grid | 0 | 0 | 0 | 0 | 2 | 0.02
1 | 0 | gen | 0 | 0 | 0 | 0 | 1.4 | 0.014
2 | 1 | gen | 0 | 0 | 0 | 0 | 8 | 0.5
3 | 2 | gen | 0 | 0 | 0 | 0 | 1.625 | 0.00417
4 | 3 | gen | 0 | 0 | 0 | 0 | 2.7 | 0.0225
5 | 4 | gen | 0 | 0 | 0 | 0 | 18 | 0.15

## bus_geodata
| x | y | coords
0 | -1.7275 | -3.1893
1 | -0.56202 | -3.3149
10 | 1.0121 | -1.7415
11 | -0.24837 | -5.7012
12 | -1.3515 | -6.3649
13 | -0.13927 | -6.7357
14 | 0.80418 | -6.4263
15 | -0.9243 | -5.4724
16 | 0.22957 | -4.9094
17 | 1.0937 | -7.4732
18 | 1.8575 | -6.8558
19 | 1.4966 | -5.5567
2 | -1.5906 | -4.1442
20 | 1.8818 | -4.6687
21 | 2.4069 | -4.3993
22 | 2.2749 | -6.1619
23 | 3.117 | -5.1466
24 | 3.7246 | -4.0371
25 | 4.8299 | -4.2705
26 | 3.1039 | -2.8673
27 | 1.8534 | -2.8489
28 | 4.0378 | -2.2835
29 | 3.4709 | -1.7453
3 | -0.37269 | -4.2829
4 | -1.0538 | -2.2394
5 | 0.53091 | -3.4333
6 | -0.067379 | -2.3919
7 | 1.0669 | -2.4312
8 | 1.1038 | -3.1875
9 | 1.1627 | -4.2978

## line_std_types
| type | r_ohm_per_km | q_mm2 | x_ohm_per_km | c_nf_per_km | max_i_ka
NAYY 4x150 SE | cs | 0.208 | 150 | 0.08 | 261 | 0.27
70-AL1/11-ST1A 20.0 | ol | 0.4132 | 70 | 0.36 | 9.7 | 0.29
NA2XS2Y 1x70 RM/25 6/10 kV | cs | 0.443 | 70 | 0.123 | 280 | 0.217
N2XS(FL)2Y 1x300 RM/35 64/110 kV | cs | 0.06 | 300 | 0.144 | 144 | 0.588
NA2XS2Y 1x120 RM/25 6/10 kV | cs | 0.253 | 120 | 0.113 | 340 | 0.28
149-AL1/24-ST1A 10.0 | ol | 0.194 | 149 | 0.315 | 11.25 | 0.47
15-AL1/3-ST1A 0.4 | ol | 1.8769 | 16 | 0.35 | 11 | 0.105
NA2XS2Y 1x185 RM/25 6/10 kV | cs | 0.161 | 185 | 0.11 | 406 | 0.358
NA2XS2Y 1x240 RM/25 6/10 kV | cs | 0.122 | 240 | 0.105 | 456 | 0.416
N2XS(FL)2Y 1x240 RM/35 64/110 kV | cs | 0.075 | 240 | 0.149 | 135 | 0.526
NAYY 4x120 SE | cs | 0.225 | 120 | 0.08 | 264 | 0.242
48-AL1/8-ST1A 10.0 | ol | 0.5939 | 48 | 0.35 | 10.1 | 0.21
94-AL1/15-ST1A 10.0 | ol | 0.306 | 94 | 0.33 | 10.75 | 0.35
NA2XS2Y 1x70 RM/25 12/20 kV | cs | 0.443 | 70 | 0.132 | 190 | 0.22
243-AL1/39-ST1A 20.0 | ol | 0.1188 | 243 | 0.32 | 11 | 0.645
NA2XS2Y 1x150 RM/25 6/10 kV | cs | 0.206 | 150 | 0.11 | 360 | 0.315
184-AL1/30-ST1A 110.0 | ol | 0.1571 | 184 | 0.4 | 8.8 | 0.535
149-AL1/24-ST1A 110.0 | ol | 0.194 | 149 | 0.41 | 8.75 | 0.47
NA2XS2Y 1x240 RM/25 12/20 kV | cs | 0.122 | 240 | 0.112 | 304 | 0.421
122-AL1/20-ST1A 20.0 | ol | 0.2376 | 122 | 0.344 | 10.3 | 0.41
48-AL1/8-ST1A 20.0 | ol | 0.5939 | 48 | 0.372 | 9.5 | 0.21
34-AL1/6-ST1A 10.0 | ol | 0.8342 | 34 | 0.36 | 9.7 | 0.17
24-AL1/4-ST1A 0.4 | ol | 1.2012 | 24 | 0.335 | 11.25 | 0.14
184-AL1/30-ST1A 20.0 | ol | 0.1571 | 184 | 0.33 | 10.75 | 0.535
94-AL1/15-ST1A 20.0 | ol | 0.306 | 94 | 0.35 | 10 | 0.35
NAYY 4x50 SE | cs | 0.642 | 50 | 0.083 | 210 | 0.142
490-AL1/64-ST1A 380.0 | ol | 0.059 | 490 | 0.253 | 11 | 0.96
48-AL1/8-ST1A 0.4 | ol | 0.5939 | 48 | 0.3 | 12.2 | 0.21
NA2XS2Y 1x95 RM/25 6/10 kV | cs | 0.313 | 95 | 0.123 | 315 | 0.249
NA2XS2Y 1x120 RM/25 12/20 kV | cs | 0.253 | 120 | 0.119 | 230 | 0.283
34-AL1/6-ST1A 20.0 | ol | 0.8342 | 34 | 0.382 | 9.15 | 0.17
94-AL1/15-ST1A 0.4 | ol | 0.306 | 94 | 0.29 | 13.2 | 0.35
NA2XS2Y 1x185 RM/25 12/20 kV | cs | 0.161 | 185 | 0.117 | 273 | 0.362
NA2XS2Y 1x150 RM/25 12/20 kV | cs | 0.206 | 150 | 0.116 | 250 | 0.319
243-AL1/39-ST1A 110.0 | ol | 0.1188 | 243 | 0.39 | 9 | 0.645
490-AL1/64-ST1A 220.0 | ol | 0.059 | 490 | 0.285 | 10 | 0.96
N2XS(FL)2Y 1x185 RM/35 64/110 kV | cs | 0.099 | 185 | 0.156 | 125 | 0.457
N2XS(FL)2Y 1x120 RM/35 64/110 kV | cs | 0.153 | 120 | 0.166 | 112 | 0.366
NA2XS2Y 1x95 RM/25 12/20 kV | cs | 0.313 | 95 | 0.132 | 216 | 0.252
122-AL1/20-ST1A 10.0 | ol | 0.2376 | 122 | 0.323 | 11.1 | 0.41
149-AL1/24-ST1A 20.0 | ol | 0.194 | 149 | 0.337 | 10.5 | 0.47
70-AL1/11-ST1A 10.0 | ol | 0.4132 | 70 | 0.339 | 10.4 | 0.29
305-AL1/39-ST1A 110.0 | ol | 0.0949 | 305 | 0.38 | 9.2 | 0.74

## trafo_std_types
| shift_degree | vector_group | vn_hv_kv | pfe_kw | i0_percent | vn_lv_kv | sn_mva | tap_step_degree | tap_neutral | tap_min | vkr_percent | tap_step_percent | tap_side | tap_phase_shifter | tap_max | vk_percent
0.4 MVA 20/0.4 kV | 150 | Dyn5 | 20 | 1.35 | 0.3375 | 0.4 | 0.4 | 0 | 0 | -2 | 1.425 | 2.5 | hv | FALSE | 2 | 6
63 MVA 110/20 kV v1.4.3 and older | 150 | YNd5 | 110 | 33 | 0.086 | 20 | 63 | 0 | 0 | -9 | 0.322 | 1.5 | hv | FALSE | 9 | 11.2
63 MVA 110/10 kV v1.4.3 and older | 150 | YNd5 | 110 | 31.51 | 0.078 | 10 | 63 | 0 | 0 | -9 | 0.31 | 1.5 | hv | FALSE | 9 | 10.04
25 MVA 110/20 kV v1.4.3 and older | 150 | YNd5 | 110 | 29 | 0.071 | 20 | 25 | 0 | 0 | -9 | 0.282 | 1.5 | hv | FALSE | 9 | 11.2
40 MVA 110/20 kV v1.4.3 and older | 150 | YNd5 | 110 | 31 | 0.08 | 20 | 40 | 0 | 0 | -9 | 0.302 | 1.5 | hv | FALSE | 9 | 11.2
0.25 MVA 20/0.4 kV | 150 | Yzn5 | 20 | 0.8 | 0.32 | 0.4 | 0.25 | 0 | 0 | -2 | 1.44 | 2.5 | hv | FALSE | 2 | 6
25 MVA 110/10 kV v1.4.3 and older | 150 | YNd5 | 110 | 28.51 | 0.073 | 10 | 25 | 0 | 0 | -9 | 0.276 | 1.5 | hv | FALSE | 9 | 10.04
0.25 MVA 10/0.4 kV | 150 | Dyn5 | 10 | 0.6 | 0.24 | 0.4 | 0.25 | 0 | 0 | -2 | 1.2 | 2.5 | hv | FALSE | 2 | 4
160 MVA 380/110 kV | 0 | Yy0 | 380 | 60 | 0.06 | 110 | 160 | 0 | 0 | -9 | 0.25 | 1.5 | hv | FALSE | 9 | 12.2
63 MVA 110/10 kV | 150 | YNd5 | 110 | 22 | 0.04 | 10 | 63 | 0 | 0 | -9 | 0.32 | 1.5 | hv | FALSE | 9 | 18
0.63 MVA 20/0.4 kV | 150 | Dyn5 | 20 | 1.65 | 0.2619 | 0.4 | 0.63 | 0 | 0 | -2 | 1.206 | 2.5 | hv | FALSE | 2 | 6
0.4 MVA 10/0.4 kV | 150 | Dyn5 | 10 | 0.95 | 0.2375 | 0.4 | 0.4 | 0 | 0 | -2 | 1.325 | 2.5 | hv | FALSE | 2 | 4
0.63 MVA 10/0.4 kV | 150 | Dyn5 | 10 | 1.18 | 0.1873 | 0.4 | 0.63 | 0 | 0 | -2 | 1.0794 | 2.5 | hv | FALSE | 2 | 4
63 MVA 110/20 kV | 150 | YNd5 | 110 | 22 | 0.04 | 20 | 63 | 0 | 0 | -9 | 0.32 | 1.5 | hv | FALSE | 9 | 18
100 MVA 220/110 kV | 0 | Yy0 | 220 | 55 | 0.06 | 110 | 100 | 0 | 0 | -9 | 0.26 | 1.5 | hv | FALSE | 9 | 12
25 MVA 110/10 kV | 150 | YNd5 | 110 | 14 | 0.07 | 10 | 25 | 0 | 0 | -9 | 0.41 | 1.5 | hv | FALSE | 9 | 12
40 MVA 110/20 kV | 150 | YNd5 | 110 | 18 | 0.05 | 20 | 40 | 0 | 0 | -9 | 0.34 | 1.5 | hv | FALSE | 9 | 16.2
40 MVA 110/10 kV v1.4.3 and older | 150 | YNd5 | 110 | 30.45 | 0.076 | 10 | 40 | 0 | 0 | -9 | 0.295 | 1.5 | hv | FALSE | 9 | 10.04
25 MVA 110/20 kV | 150 | YNd5 | 110 | 14 | 0.07 | 20 | 25 | 0 | 0 | -9 | 0.41 | 1.5 | hv | FALSE | 9 | 12
40 MVA 110/10 kV | 150 | YNd5 | 110 | 18 | 0.05 | 10 | 40 | 0 | 0 | -9 | 0.34 | 1.5 | hv | FALSE | 9 | 16.2

## trafo3w_std_types
| vector_group | vn_mv_kv | vn_lv_kv | shift_lv_degree | shift_mv_degree | pfe_kw | vn_hv_kv | i0_percent | sn_lv_mva | sn_hv_mva | sn_mv_mva | vkr_lv_percent | tap_neutral | tap_min | vk_mv_percent | vkr_hv_percent | vk_lv_percent | tap_max | vkr_mv_percent | tap_step_percent | tap_side | vk_hv_percent
63/25/38 MVA 110/10/10 kV | YN0yn0yn0 | 10 | 10 | 0 | 0 | 35 | 110 | 0.89 | 38 | 63 | 25 | 0.35 | 0 | -10 | 10.4 | 0.28 | 10.4 | 10 | 0.32 | 1.2 | hv | 10.4
63/25/38 MVA 110/20/10 kV | YN0yn0yn0 | 20 | 10 | 0 | 0 | 35 | 110 | 0.89 | 38 | 63 | 25 | 0.35 | 0 | -10 | 10.4 | 0.28 | 10.4 | 10 | 0.32 | 1.2 | hv | 10.4

## res_bus
| vm_pu | va_degree | p_mw | q_mvar | lam_p | lam_q
0 | 1 | 0 | -26.5992 | 19.9894 | 3.064 | -0.0060889
1 | 1.0063 | -0.39805 | -38.0585 | -3.3196 | 3.0732 | -1.9645e-07
2 | 0.99996 | -2.2271 | 2.4 | 1.2 | 3.152 | 0.0060546
3 | 1.0006 | -2.6401 | 7.6 | 1.6 | 3.1684 | 0.0078713
4 |  |  | 0 | 0 | 0 | 0
5 | 0.99717 | -2.8994 | 0 | 0 | 3.147 | 0.026901
6 |  |  | 0 | 0 | 0 | 0
7 | 0.98554 | -3.2998 | 30 | 30 | 3.1416 | 0.049084
8 | 1.0159 | -4.4854 | 0 | 0 | 3.375 | 0.060387
9 | 1.0261 | -5.2927 | 5.8 | 2 | 3.4918 | 0.072571
10 |  |  | 0 | 0 | 0 | 0
11 | 1.0441 | -5.1925 | 11.2 | 7.5 | 3.3996 | 0.024588
12 | 1.1 | -4.6337 | -8 | -43.9676 | 3.3994 | 7.1037e-05
13 | 1.0307 | -5.609 | 6.2 | 1.6 | 3.4843 | 0.039286
14 | 1.0312 | -5.2329 | 8.2 | 2.5 | 3.5021 | 0.031793
15 | 1.0295 | -5.5175 | 3.5 | 1.8 | 3.4593 | 0.05689
16 | 1.022 | -5.5645 | 9 | 5.8 | 3.496 | 0.076837
17 | 1.017 | -5.9673 | 3.2 | 0.9 | 3.5504 | 0.064666
18 | 1.0121 | -6.2157 | 9.5 | 3.4 | 3.5634 | 0.078929
19 | 1.0147 | -6.038 | 2.2 | 0.7 | 3.5489 | 0.078685
20 | 1.0342 | -5.5696 | 17.5 | 11.2 | 3.5732 | 0.024043
21 | 1.0404 | -5.5307 | -10 | -45.0468 | 3.5847 | 2.4589e-06
22 | 1.0365 | -3.6565 | -16.5376 | 2.4358 | 3.5882 | -2.5934e-06
23 | 1.0291 | -4.1025 | 8.7 | 6.6576 | 3.8537 | -0.060348
24 | 1.0354 | -1.3151 | 0 | 0 | 4.5908 | -0.28586
25 | 1.0182 | -1.7255 | 3.5 | 2.3 | 4.6618 | -0.23845
26 | 1.048 | 0.65296 | -45.2128 | -13.5556 | 2.0021 | -2.0039e-07
27 | 1.0024 | -2.6894 | 0 | 0 | 3.0097 | 0.061223
28 | 1.0286 | -0.52853 | 2.4 | 0.9 | 2.054 | 0.014428
29 | 1.0175 | -1.3557 | 10.6 | 1.9 | 2.0898 | 0.020319

## res_line
| p_from_mw | q_from_mvar | p_to_mw | q_to_mvar | pl_mw | ql_mvar | i_from_ka | i_to_ka | i_ka | vm_from_pu | va_from_degree | vm_to_pu | va_to_degree | loading_percent
0 | 7.3691 | -14.3467 | -7.3252 | 11.4594 | 0.043868 | -2.8872 | 0.068976 | 0.057804 | 0.068976 | 1 | 0 | 1.0063 | -0.39805 | 12.4066
1 | 19.2302 | -5.6427 | -19.0345 | 4.3864 | 0.19568 | -1.2564 | 0.085708 | 0.083541 | 0.085708 | 1 | 0 | 0.99996 | -2.2271 | 15.4161
2 | 21.8042 | -4.8809 | -21.5136 | 3.6906 | 0.29058 | -1.1904 | 0.094963 | 0.093299 | 0.094963 | 1.0063 | -0.39805 | 1.0006 | -2.6401 | 34.1613
3 | 16.6345 | -5.5864 | -16.6037 | 5.7096 | 0.030794 | 0.12317 | 0.075048 | 0.075048 | 0.075048 | 0.99996 | -2.2271 | 1.0006 | -2.6401 | 13.4986
5 | 23.5795 | -3.2589 | -23.2471 | 2.2493 | 0.33245 | -1.0096 | 0.10117 | 0.10017 | 0.10117 | 1.0063 | -0.39805 | 0.99717 | -2.8994 | 36.3932
6 | 12.6242 | 5.3532 | -12.6054 | -5.278 | 0.018782 | 0.075127 | 0.05861 | 0.05861 | 0.05861 | 1.0006 | -2.6401 | 0.99717 | -2.8994 | 15.2274
7 | 0 | 0 | 0 | 0 | 0 | 0
9 | 22.9946 | 23.2915 | -22.8869 | -22.8606 | 0.10773 | 0.43094 | 0.14037 | 0.14037 | 0.14037 | 0.99717 | -2.8994 | 0.98554 | -3.2998 | 102.5716
10 | 13.3518 | -8.7247 | -13.3518 | 9.262 | -1.7764e-15 | 0.53726 | 0.068405 | 0.068405 | 0.068405 | 0.99717 | -2.8994 | 1.0159 | -4.4854 | 24.6076
11 | 7.6296 | -4.9856 | -7.6296 | 5.4534 | 0 | 0.46782 | 0.039089 | 0.039089 | 0.039089 | 0.99717 | -2.8994 | 1.0261 | -5.2927 | 28.5624
13 | 13.3518 | -9.262 | -13.3518 | 9.5434 | 1.7764e-15 | 0.28142 | 0.068405 | 0.068405 | 0.068405 | 1.0159 | -4.4854 | 1.0261 | -5.2927 | 24.6076
14 | 17.8931 | -16.3533 | -17.8931 | 17.8794 | -3.5527e-15 | 1.526 | 0.10361 | 0.10361 | 0.10361 | 1.0006 | -2.6401 | 1.0441 | -5.1925 | 37.272
15 | -8 | -41.6568 | 8 | 43.9676 | -1.7764e-15 | 2.3108 | 0.17375 | 0.17375 | 0.17375 | 1.0441 | -5.1925 | 1.1 | -4.6337 | 62.5028
16 | 4.5309 | 3.2975 | -4.4964 | -3.2226 | 0.034568 | 0.074897 | 0.022954 | 0.022954 | 0.022954 | 1.0441 | -5.1925 | 1.0307 | -5.609 | 16.7725
17 | 4.7719 | 7.7766 | -4.7184 | -7.6773 | 0.053455 | 0.099273 | 0.037372 | 0.037372 | 0.037372 | 1.0441 | -5.1925 | 1.0312 | -5.2329 | 27.3083
18 | 5.3903 | 5.2034 | -5.344 | -5.1004 | 0.046341 | 0.10298 | 0.030688 | 0.030688 | 0.030688 | 1.0441 | -5.1925 | 1.0295 | -5.5175 | 22.424
19 | -1.7036 | 1.6226 | 1.7151 | -1.6122 | 0.011463 | 0.010421 | 0.0097619 | 0.0097619 | 0.0097619 | 1.0307 | -5.609 | 1.0312 | -5.2329 | 14.2662
20 | 1.844 | 3.3004 | -1.8332 | -3.2748 | 0.010789 | 0.025623 | 0.015705 | 0.015705 | 0.015705 | 1.0295 | -5.5175 | 1.022 | -5.5645 | 22.9519
21 | 7.5674 | 2.9147 | -7.4993 | -2.7786 | 0.068024 | 0.13605 | 0.033631 | 0.033631 | 0.033631 | 1.0312 | -5.2329 | 1.017 | -5.9673 | 49.1491
22 | 4.2993 | 1.8786 | -4.2866 | -1.851 | 0.01277 | 0.027669 | 0.01973 | 0.01973 | 0.01973 | 1.017 | -5.9673 | 1.0121 | -6.2157 | 28.8339
23 | -5.2134 | -1.549 | 5.2221 | 1.5693 | 0.0086634 | 0.020215 | 0.022982 | 0.022982 | 0.022982 | 1.0121 | -6.2157 | 1.0147 | -6.038 | 16.7932
24 | 7.4747 | 2.3921 | -7.4221 | -2.2693 | 0.052654 | 0.12286 | 0.032712 | 0.032712 | 0.032712 | 1.0261 | -5.2927 | 1.0147 | -6.038 | 23.9027
25 | 7.1834 | 2.5694 | -7.1668 | -2.5252 | 0.016585 | 0.044227 | 0.031798 | 0.031798 | 0.031798 | 1.0261 | -5.2927 | 1.022 | -5.5645 | 23.2353
26 | 1.8555 | -12.7677 | -1.8081 | 12.8784 | 0.047433 | 0.11068 | 0.053776 | 0.053776 | 0.053776 | 1.0261 | -5.2927 | 1.0342 | -5.5696 | 39.2943
27 | -1.3323 | -9.1906 | 1.3896 | 9.3135 | 0.057342 | 0.12288 | 0.038707 | 0.038707 | 0.038707 | 1.0261 | -5.2927 | 1.0404 | -5.5307 | 28.2839
28 | -15.6919 | -24.0784 | 15.7691 | 24.2329 | 0.077222 | 0.15444 | 0.11884 | 0.11884 | 0.11884 | 1.0342 | -5.5696 | 1.0404 | -5.5307 | 86.84
29 | -12.764 | 3.8748 | 12.9313 | -3.5401 | 0.16733 | 0.33465 | 0.055321 | 0.055321 | 0.055321 | 1.0312 | -5.2329 | 1.0365 | -3.6565 | 80.8468
30 | -7.1588 | 11.5007 | 7.3622 | -11.1956 | 0.20344 | 0.30516 | 0.055685 | 0.055685 | 0.055685 | 1.0404 | -5.5307 | 1.0291 | -4.1025 | 81.3785
31 | 3.6062 | 1.1044 | -3.589 | -1.0687 | 0.017214 | 0.035752 | 0.015562 | 0.015562 | 0.015562 | 1.0365 | -3.6565 | 1.0291 | -4.1025 | 22.743
32 | -12.4732 | 5.6066 | 12.8087 | -5.0238 | 0.33552 | 0.58274 | 0.056831 | 0.056831 | 0.056831 | 1.0291 | -4.1025 | 1.0354 | -1.3151 | 83.0543
33 | 3.5423 | 2.3643 | -3.5 | -2.3 | 0.042299 | 0.064295 | 0.017591 | 0.017591 | 0.017591 | 1.0354 | -1.3151 | 1.0182 | -1.7255 | 25.7085
34 | -16.351 | 2.6595 | 16.6326 | -2.122 | 0.2816 | 0.5376 | 0.068427 | 0.068427 | 0.068427 | 1.0354 | -1.3151 | 1.048 | 0.65296 | 99.9998
35 | -15.312 | -10.9606 | 15.312 | 12.372 | 0 | 1.4114 | 0.080336 | 0.080336 | 0.080336 | 1.0024 | -2.6894 | 1.048 | 0.65296 | 28.8994
36 | 6.1616 | 1.6602 | -6.08 | -1.5045 | 0.081575 | 0.15573 | 0.026042 | 0.026042 | 0.026042 | 1.048 | 0.65296 | 1.0286 | -0.52853 | 38.058
37 | 7.1066 | 1.6454 | -6.9515 | -1.3547 | 0.15504 | 0.29071 | 0.029769 | 0.029769 | 0.029769 | 1.048 | 0.65296 | 1.0175 | -1.3557 | 43.5042
38 | 3.68 | 0.60449 | -3.6485 | -0.54534 | 0.031549 | 0.059155 | 0.015506 | 0.015506 | 0.015506 | 1.0286 | -0.52853 | 1.0175 | -1.3557 | 22.6604
39 | -7.1131 | -7.1394 | 7.1678 | 5.3457 | 0.054757 | -1.7937 | 0.043733 | 0.038148 | 0.043733 | 0.98554 | -3.2998 | 1.0024 | -2.6894 | 31.9559
40 | -8.1235 | -6.5525 | 8.1442 | 5.6148 | 0.020649 | -0.93768 | 0.044762 | 0.042202 | 0.044762 | 0.99717 | -2.8994 | 1.0024 | -2.6894 | 32.7076

## res_ext_grid
| p_mw | q_mvar
0 | 26.5992 | -19.9894

## res_load
| p_mw | q_mvar
0 | 21.7 | 12.7
1 | 2.4 | 1.2
2 | 7.6 | 1.6
3 | 0 | 0
4 | 30 | 30
5 | 5.8 | 2
6 | 11.2 | 7.5
7 | 6.2 | 1.6
8 | 8.2 | 2.5
9 | 3.5 | 1.8
10 | 9 | 5.8
11 | 3.2 | 0.9
12 | 9.5 | 3.4
13 | 2.2 | 0.7
14 | 17.5 | 11.2
15 | 3.2 | 1.6
16 | 8.7 | 6.7
17 | 3.5 | 2.3
18 | 2.4 | 0.9
19 | 10.6 | 1.9

## res_shunt
| p_mw | q_mvar | vm_pu
0 | 0 | 0 | 0
1 | 0 | -0.042361 | 1.0291

## res_gen
| p_mw | q_mvar | va_degree | vm_pu
0 | 59.7585 | 16.0196 | -0.39805 | 1.0063
1 | 10 | 45.0468 | -5.5307 | 1.0404
2 | 45.2128 | 13.5556 | 0.65296 | 1.048
3 | 19.7376 | -0.83577 | -3.6565 | 1.0365
4 | 8 | 43.9676 | -4.6337 | 1.1

## dtypes
| element | column | dtype
0 | bus | in_service | bool
1 | bus | max_vm_pu | float64
2 | bus | min_vm_pu | float64
3 | bus | name | object
4 | bus | type | object
5 | bus | vn_kv | float64
6 | bus | zone | object
7 | load | bus | uint32
8 | load | const_i_percent | float64
9 | load | const_z_percent | float64
10 | load | controllable | bool
11 | load | in_service | bool
12 | load | name | object
13 | load | p_mw | float64
14 | load | q_mvar | float64
15 | load | scaling | float64
16 | load | sn_mva | float64
17 | load | type | object
18 | gen | bus | uint32
19 | gen | controllable | bool
20 | gen | in_service | bool
21 | gen | name | object
22 | gen | scaling | float64
23 | gen | sn_mva | float64
24 | gen | type | object
25 | gen | vm_pu | float64
26 | gen | slack | bool
27 | gen | max_p_mw | float64
28 | gen | max_q_mvar | float64
29 | gen | min_q_mvar | float64
30 | gen | slack_weight | float64
31 | gen | p_mw | float64
32 | gen | min_p_mw | float64
33 | shunt | bus | uint32
34 | shunt | name | object
35 | shunt | q_mvar | float64
36 | shunt | p_mw | float64
37 | shunt | vn_kv | float64
38 | shunt | step | uint32
39 | shunt | max_step | uint32
40 | shunt | in_service | bool
41 | ext_grid | bus | uint32
42 | ext_grid | in_service | bool
43 | ext_grid | name | object
44 | ext_grid | va_degree | float64
45 | ext_grid | vm_pu | float64
46 | ext_grid | max_p_mw | float64
47 | ext_grid | min_p_mw | float64
48 | ext_grid | max_q_mvar | float64
49 | ext_grid | min_q_mvar | float64
50 | ext_grid | slack_weight | float64
51 | line | c_nf_per_km | float64
52 | line | df | float64
53 | line | from_bus | uint32
54 | line | g_us_per_km | float64
55 | line | in_service | bool
56 | line | length_km | float64
57 | line | max_i_ka | float64
58 | line | name | object
59 | line | parallel | uint32
60 | line | r_ohm_per_km | float64
61 | line | std_type | object
62 | line | to_bus | uint32
63 | line | type | object
64 | line | x_ohm_per_km | float64
65 | line | max_loading_percent | float64
66 | poly_cost | element | uint32
67 | poly_cost | et | object
68 | poly_cost | cp0_eur | float64
69 | poly_cost | cq0_eur | float64
70 | poly_cost | cq1_eur_per_mvar | float64
71 | poly_cost | cq2_eur_per_mvar2 | float64
72 | poly_cost | cp1_eur_per_mw | float64
73 | poly_cost | cp2_eur_per_mw2 | float64
74 | bus_geodata | x | float64
75 | bus_geodata | y | float64
76 | bus_geodata | coords | object
77 | res_bus | vm_pu | float64
78 | res_bus | va_degree | float64
79 | res_bus | p_mw | float64
80 | res_bus | q_mvar | float64
81 | res_bus | lam_p | float64
82 | res_bus | lam_q | float64
83 | res_line | p_from_mw | float64
84 | res_line | q_from_mvar | float64
85 | res_line | p_to_mw | float64
86 | res_line | q_to_mvar | float64
87 | res_line | pl_mw | float64
88 | res_line | ql_mvar | float64
89 | res_line | i_from_ka | float64
90 | res_line | i_to_ka | float64
91 | res_line | i_ka | float64
92 | res_line | vm_from_pu | float64
93 | res_line | va_from_degree | float64
94 | res_line | vm_to_pu | float64
95 | res_line | va_to_degree | float64
96 | res_line | loading_percent | float64
97 | res_ext_grid | p_mw | float64
98 | res_ext_grid | q_mvar | float64
99 | res_load | p_mw | float64
100 | res_load | q_mvar | float64
101 | res_shunt | p_mw | float64
102 | res_shunt | q_mvar | float64
103 | res_shunt | vm_pu | float64
104 | res_gen | p_mw | float64
105 | res_gen | q_mvar | float64
106 | res_gen | va_degree | float64
107 | res_gen | vm_pu | float64