## parameters
| version | converged | OPF_converged | name | res_cost
0 | 2.10.1 | FALSE | TRUE |  | 602.0163

## bus
| in_service | max_vm_pu | min_vm_pu | name | type | vn_kv | zone
0 | TRUE | 1.05 | 0.95 | 1 | b | 135 | 1
1 | TRUE | 1.1 | 0.95 | 2 | b | 135 | 1
2 | TRUE | 1.05 | 0.95 | 3 | b | 135 | 1
3 | TRUE | 1.05 | 0.95 | 4 | b | 135 | 1
4 | TRUE | 1.05 | 0.95 | 5 | b | 135 | 1
5 | TRUE | 1.05 | 0.95 | 6 | b | 135 | 1
6 | TRUE | 1.05 | 0.95 | 7 | b | 135 | 1
7 | TRUE | 1.05 | 0.95 | 8 | b | 135 | 1
8 | TRUE | 1.05 | 0.95 | 9 | b | 135 | 1
9 | TRUE | 1.05 | 0.95 | 10 | b | 135 | 3
10 | TRUE | 1.05 | 0.95 | 11 | b | 135 | 1
11 | TRUE | 1.05 | 0.95 | 12 | b | 135 | 2
12 | TRUE | 1.1 | 0.95 | 13 | b | 135 | 2
13 | TRUE | 1.05 | 0.95 | 14 | b | 135 | 2
14 | TRUE | 1.05 | 0.95 | 15 | b | 135 | 2
15 | TRUE | 1.05 | 0.95 | 16 | b | 135 | 2
16 | TRUE | 1.05 | 0.95 | 17 | b | 135 | 2
17 | TRUE | 1.05 | 0.95 | 18 | b | 135 | 2
18 | TRUE | 1.05 | 0.95 | 19 | b | 135 | 2
19 | TRUE | 1.05 | 0.95 | 20 | b | 135 | 2
20 | TRUE | 1.05 | 0.95 | 21 | b | 135 | 3
21 | TRUE | 1.1 | 0.95 | 22 | b | 135 | 3
22 | TRUE | 1.1 | 0.95 | 23 | b | 135 | 2
23 | TRUE | 1.05 | 0.95 | 24 | b | 135 | 3
24 | TRUE | 1.05 | 0.95 | 25 | b | 135 | 3
25 | TRUE | 1.05 | 0.95 | 26 | b | 135 | 3
26 | TRUE | 1.1 | 0.95 | 27 | b | 135 | 3
27 | TRUE | 1.05 | 0.95 | 28 | b | 135 | 1
28 | TRUE | 1.05 | 0.95 | 29 | b | 135 | 3
29 | TRUE | 1.05 | 0.95 | 30 | b | 135 | 3

## load
| bus | const_i_percent | const_z_percent | controllable | in_service | name | p_mw | q_mvar | scaling | sn_mva | type
0 | 1 | 0 | 0 | FALSE | TRUE |  | 21.7 | 12.7 | 1
1 | 2 | 0 | 0 | FALSE | TRUE |  | 2.4 | 1.2 | 1
2 | 3 | 0 | 0 | FALSE | TRUE |  | 7.6 | 1.6 | 1
3 | 6 | 0 | 0 | FALSE | TRUE |  | 22.8 | 10.9 | 1
4 | 7 | 0 | 0 | FALSE | TRUE |  | 30 | 30 | 1
5 | 9 | 0 | 0 | FALSE | TRUE |  | 5.8 | 2 | 1
6 | 11 | 0 | 0 | FALSE | TRUE |  | 11.2 | 7.5 | 1
7 | 13 | 0 | 0 | FALSE | TRUE |  | 6.2 | 1.6 | 1
8 | 14 | 0 | 0 | FALSE | TRUE |  | 8.2 | 2.5 | 1
9 | 15 | 0 | 0 | FALSE | TRUE |  | 3.5 | 1.8 | 1
10 | 16 | 0 | 0 | FALSE | TRUE |  | 9 | 5.8 | 1
11 | 17 | 0 | 0 | FALSE | TRUE |  | 3.2 | 0.9 | 1
12 | 18 | 0 | 0 | FALSE | TRUE |  | 9.5 | 3.4 | 1
13 | 19 | 0 | 0 | FALSE | TRUE |  | 2.2 | 0.7 | 1
14 | 20 | 0 | 0 | FALSE | TRUE |  | 17.5 | 11.2 | 1
15 | 22 | 0 | 0 | FALSE | TRUE |  | 3.2 | 1.6 | 1
16 | 23 | 0 | 0 | FALSE | TRUE |  | 8.7 | 6.7 | 1
17 | 25 | 0 | 0 | FALSE | TRUE |  | 3.5 | 2.3 | 1
18 | 28 | 0 | 0 | FALSE | TRUE |  | 2.4 | 0.9 | 1
19 | 29 | 0 | 0 | FALSE | TRUE |  | 10.6 | 1.9 | 1

## gen
| bus | controllable | in_service | name | scaling | sn_mva | type | vm_pu | slack | max_p_mw | max_q_mvar | min_q_mvar | slack_weight | p_mw | min_p_mw
0 | 1 | TRUE | TRUE |  | 1 |  |  | 1 | FALSE | 80 | 60 | -20 | 0 | 16 | 16
1 | 21 | TRUE | TRUE |  | 1 |  |  | 1 | FALSE | 50 | 62.5 | -15 | 0 | 10 | 10
2 | 26 | TRUE | TRUE |  | 1 |  |  | 1 | FALSE | 55 | 48.7 | -15 | 0 | 11 | 11
3 | 22 | TRUE | TRUE |  | 1 |  |  | 1 | FALSE | 30 | 40 | -10 | 0 | 6 | 6
4 | 12 | TRUE | TRUE |  | 1 |  |  | 1 | FALSE | 40 | 44.7 | -15 | 0 | 8 | 8

## shunt
| bus | name | q_mvar | p_mw | vn_kv | step | max_step | in_service
0 | 4 |  | -0.19 | 0 | 135 | 1 | 1 | TRUE
1 | 23 |  | -0.04 | 0 | 135 | 1 | 1 | TRUE

## ext_grid
| bus | in_service | name | va_degree | vm_pu | max_p_mw | min_p_mw | max_q_mvar | min_q_mvar | slack_weight
0 | 0 | TRUE |  | 0 | 1 | 80 | 0 | 150 | -20 | 1

## line
| c_nf_per_km | df | from_bus | g_us_per_km | in_service | length_km | max_i_ka | name | parallel | r_ohm_per_km | std_type | to_bus | type | x_ohm_per_km | max_loading_percent
0 | 436.6391 | 1 | 0 | 0 | TRUE | 1 | 0.55597 |  | 1 | 3.645 |  | 1 | ol | 10.935 | 100
2 | 291.0927 | 1 | 1 | 0 | TRUE | 1 | 0.27798 |  | 1 | 10.935 |  | 3 | ol | 30.9825 | 100
5 | 291.0927 | 1 | 1 | 0 | TRUE | 1 | 0.27798 |  | 1 | 10.935 |  | 5 | ol | 32.805 | 100
7 | 145.5464 | 1 | 4 | 0 | TRUE | 1 | 0.29937 |  | 1 | 9.1125 |  | 6 | ol | 21.87 | 100
9 | 0 | 1 | 5 | 0 | TRUE | 1 | 0.13685 |  | 1 | 1.8225 |  | 7 | ol | 7.29 | 121
10 | 0 | 1 | 5 | 0 | TRUE | 1 | 0.27798 |  | 1 | 0 |  | 8 | ol | 38.2725 | 100
11 | 0 | 1 | 5 | 0 | TRUE | 1 | 0.13685 |  | 1 | 0 |  | 9 | ol | 102.06 | 100
13 | 0 | 1 | 8 | 0 | TRUE | 1 | 0.27798 |  | 1 | 0 |  | 9 | ol | 20.0475 | 100
14 | 0 | 1 | 3 | 0 | TRUE | 1 | 0.27798 |  | 1 | 0 |  | 11 | ol | 47.385 | 100
15 | 0 | 1 | 11 | 0 | TRUE | 1 | 0.27798 |  | 1 | 0 |  | 12 | ol | 25.515 | 100
17 | 0 | 1 | 11 | 0 | TRUE | 1 | 0.13685 |  | 1 | 12.7575 |  | 14 | ol | 23.6925 | 100
18 | 0 | 1 | 11 | 0 | TRUE | 1 | 0.13685 |  | 1 | 16.4025 |  | 15 | ol | 36.45 | 100
20 | 0 | 1 | 15 | 0 | TRUE | 1 | 0.068427 |  | 1 | 14.58 |  | 16 | ol | 34.6275 | 100
21 | 0 | 1 | 14 | 0 | TRUE | 1 | 0.068427 |  | 1 | 20.0475 |  | 17 | ol | 40.095 | 100
22 | 0 | 1 | 17 | 0 | TRUE | 1 | 0.068427 |  | 1 | 10.935 |  | 18 | ol | 23.6925 | 100
24 | 0 | 1 | 9 | 0 | TRUE | 1 | 0.13685 |  | 1 | 16.4025 |  | 19 | ol | 38.2725 | 100
25 | 0 | 1 | 9 | 0 | TRUE | 1 | 0.13685 |  | 1 | 5.4675 |  | 16 | ol | 14.58 | 100
26 | 0 | 1 | 9 | 0 | TRUE | 1 | 0.13685 |  | 1 | 5.4675 |  | 20 | ol | 12.7575 | 100
27 | 0 | 1 | 9 | 0 | TRUE | 1 | 0.13685 |  | 1 | 12.7575 |  | 21 | ol | 27.3375 | 100
28 | 0 | 1 | 20 | 0 | TRUE | 1 | 0.13685 |  | 1 | 1.8225 |  | 21 | ol | 3.645 | 100
29 | 0 | 1 | 14 | 0 | TRUE | 1 | 0.068427 |  | 1 | 18.225 |  | 22 | ol | 36.45 | 100
30 | 0 | 1 | 21 | 0 | TRUE | 1 | 0.068427 |  | 1 | 21.87 |  | 23 | ol | 32.805 | 100
31 | 0 | 1 | 22 | 0 | TRUE | 1 | 0.068427 |  | 1 | 23.6925 |  | 23 | ol | 49.2075 | 100
32 | 0 | 1 | 23 | 0 | TRUE | 1 | 0.068427 |  | 1 | 34.6275 |  | 24 | ol | 60.1425 | 100
33 | 0 | 1 | 24 | 0 | TRUE | 1 | 0.068427 |  | 1 | 45.5625 |  | 25 | ol | 69.255 | 100
34 | 0 | 1 | 24 | 0 | TRUE | 1 | 0.068427 |  | 1 | 20.0475 |  | 26 | ol | 38.2725 | 100
35 | 0 | 1 | 27 | 0 | TRUE | 1 | 0.27798 |  | 1 | 0 |  | 26 | ol | 72.9 | 100
36 | 0 | 1 | 26 | 0 | TRUE | 1 | 0.068427 |  | 1 | 40.095 |  | 28 | ol | 76.545 | 100
37 | 0 | 1 | 26 | 0 | TRUE | 1 | 0.068427 |  | 1 | 58.32 |  | 29 | ol | 109.35 | 100
38 | 0 | 1 | 28 | 0 | TRUE | 1 | 0.068427 |  | 1 | 43.74 |  | 29 | ol | 82.0125 | 100
39 | 291.0927 | 1 | 7 | 0 | TRUE | 1 | 0.13685 |  | 1 | 10.935 |  | 27 | ol | 36.45 | 100
40 | 145.5464 | 1 | 5 | 0 | TRUE | 1 | 0.13685 |  | 1 | 3.645 |  | 27 | ol | 10.935 | 100

## poly_cost
| element | et | cp0_eur | cq0_eur | cq1_eur_per_mvar | cq2_eur_per_mvar2 | cp1_eur_per_mw | cp2_eur_per_mw2
0 | 0 | ext_grid | 0 | 0 | 0 | 0 | 2 | 0.02
1 | 0 | gen | 0 | 0 | 0 | 0 | 1.4 | 0.014
2 | 1 | gen | 0 | 0 | 0 | 0 | 8 | 0.5
3 | 2 | gen | 0 | 0 | 0 | 0 | 1.625 | 0.00417
4 | 3 | gen | 0 | 0 | 0 | 0 | 2.7 | 0.0225
5 | 4 | gen | 0 | 0 | 0 | 0 | 18 | 0.15

## bus_geodata
| x | y | coords
0 | -1.7275 | -3.1893
1 | -0.56202 | -3.3149
10 | 1.0121 | -1.7415
11 | -0.24837 | -5.7012
12 | -1.3515 | -6.3649
13 | -0.13927 | -6.7357
14 | 0.80418 | -6.4263
15 | -0.9243 | -5.4724
16 | 0.22957 | -4.9094
17 | 1.0937 | -7.4732
18 | 1.8575 | -6.8558
19 | 1.4966 | -5.5567
2 | -1.5906 | -4.1442
20 | 1.8818 | -4.6687
21 | 2.4069 | -4.3993
22 | 2.2749 | -6.1619
23 | 3.117 | -5.1466
24 | 3.7246 | -4.0371
25 | 4.8299 | -4.2705
26 | 3.1039 | -2.8673
27 | 1.8534 | -2.8489
28 | 4.0378 | -2.2835
29 | 3.4709 | -1.7453
3 | -0.37269 | -4.2829
4 | -1.0538 | -2.2394
5 | 0.53091 | -3.4333
6 | -0.067379 | -2.3919
7 | 1.0669 | -2.4312
8 | 1.1038 | -3.1875
9 | 1.1627 | -4.2978

## line_std_types
| type | r_ohm_per_km | q_mm2 | x_ohm_per_km | c_nf_per_km | max_i_ka
NAYY 4x150 SE | cs | 0.208 | 150 | 0.08 | 261 | 0.27
70-AL1/11-ST1A 20.0 | ol | 0.4132 | 70 | 0.36 | 9.7 | 0.29
NA2XS2Y 1x70 RM/25 6/10 kV | cs | 0.443 | 70 | 0.123 | 280 | 0.217
N2XS(FL)2Y 1x300 RM/35 64/110 kV | cs | 0.06 | 300 | 0.144 | 144 | 0.588
NA2XS2Y 1x120 RM/25 6/10 kV | cs | 0.253 | 120 | 0.113 | 340 | 0.28
149-AL1/24-ST1A 10.0 | ol | 0.194 | 149 | 0.315 | 11.25 | 0.47
15-AL1/3-ST1A 0.4 | ol | 1.8769 | 16 | 0.35 | 11 | 0.105
NA2XS2Y 1x185 RM/25 6/10 kV | cs | 0.161 | 185 | 0.11 | 406 | 0.358
NA2XS2Y 1x240 RM/25 6/10 kV | cs | 0.122 | 240 | 0.105 | 456 | 0.416
N2XS(FL)2Y 1x240 RM/35 64/110 kV | cs | 0.075 | 240 | 0.149 | 135 | 0.526
NAYY 4x120 SE | cs | 0.225 | 120 | 0.08 | 264 | 0.242
48-AL1/8-ST1A 10.0 | ol | 0.5939 | 48 | 0.35 | 10.1 | 0.21
94-AL1/15-ST1A 10.0 | ol | 0.306 | 94 | 0.33 | 10.75 | 0.35
NA2XS2Y 1x70 RM/25 12/20 kV | cs | 0.443 | 70 | 0.132 | 190 | 0.22
243-AL1/39-ST1A 20.0 | ol | 0.1188 | 243 | 0.32 | 11 | 0.645
NA2XS2Y 1x150 RM/25 6/10 kV | cs | 0.206 | 150 | 0.11 | 360 | 0.315
184-AL1/30-ST1A 110.0 | ol | 0.1571 | 184 | 0.4 | 8.8 | 0.535
149-AL1/24-ST1A 110.0 | ol | 0.194 | 149 | 0.41 | 8.75 | 0.47
NA2XS2Y 1x240 RM/25 12/20 kV | cs | 0.122 | 240 | 0.112 | 304 | 0.421
122-AL1/20-ST1A 20.0 | ol | 0.2376 | 122 | 0.344 | 10.3 | 0.41
48-AL1/8-ST1A 20.0 | ol | 0.5939 | 48 | 0.372 | 9.5 | 0.21
34-AL1/6-ST1A 10.0 | ol | 0.8342 | 34 | 0.36 | 9.7 | 0.17
24-AL1/4-ST1A 0.4 | ol | 1.2012 | 24 | 0.335 | 11.25 | 0.14
184-AL1/30-ST1A 20.0 | ol | 0.1571 | 184 | 0.33 | 10.75 | 0.535
94-AL1/15-ST1A 20.0 | ol | 0.306 | 94 | 0.35 | 10 | 0.35
NAYY 4x50 SE | cs | 0.642 | 50 | 0.083 | 210 | 0.142
490-AL1/64-ST1A 380.0 | ol | 0.059 | 490 | 0.253 | 11 | 0.96
48-AL1/8-ST1A 0.4 | ol | 0.5939 | 48 | 0.3 | 12.2 | 0.21
NA2XS2Y 1x95 RM/25 6/10 kV | cs | 0.313 | 95 | 0.123 | 315 | 0.249
NA2XS2Y 1x120 RM/25 12/20 kV | cs | 0.253 | 120 | 0.119 | 230 | 0.283
34-AL1/6-ST1A 20.0 | ol | 0.8342 | 34 | 0.382 | 9.15 | 0.17
94-AL1/15-ST1A 0.4 | ol | 0.306 | 94 | 0.29 | 13.2 | 0.35
NA2XS2Y 1x185 RM/25 12/20 kV | cs | 0.161 | 185 | 0.117 | 273 | 0.362
NA2XS2Y 1x150 RM/25 12/20 kV | cs | 0.206 | 150 | 0.116 | 250 | 0.319
243-AL1/39-ST1A 110.0 | ol | 0.1188 | 243 | 0.39 | 9 | 0.645
490-AL1/64-ST1A 220.0 | ol | 0.059 | 490 | 0.285 | 10 | 0.96
N2XS(FL)2Y 1x185 RM/35 64/110 kV | cs | 0.099 | 185 | 0.156 | 125 | 0.457
N2XS(FL)2Y 1x120 RM/35 64/110 kV | cs | 0.153 | 120 | 0.166 | 112 | 0.366
NA2XS2Y 1x95 RM/25 12/20 kV | cs | 0.313 | 95 | 0.132 | 216 | 0.252
122-AL1/20-ST1A 10.0 | ol | 0.2376 | 122 | 0.323 | 11.1 | 0.41
149-AL1/24-ST1A 20.0 | ol | 0.194 | 149 | 0.337 | 10.5 | 0.47
70-AL1/11-ST1A 10.0 | ol | 0.4132 | 70 | 0.339 | 10.4 | 0.29
305-AL1/39-ST1A 110.0 | ol | 0.0949 | 305 | 0.38 | 9.2 | 0.74

## trafo_std_types
| shift_degree | vector_group | vn_hv_kv | pfe_kw | i0_percent | vn_lv_kv | sn_mva | tap_step_degree | tap_neutral | tap_min | vkr_percent | tap_step_percent | tap_side | tap_phase_shifter | tap_max | vk_percent
0.4 MVA 20/0.4 kV | 150 | Dyn5 | 20 | 1.35 | 0.3375 | 0.4 | 0.4 | 0 | 0 | -2 | 1.425 | 2.5 | hv | FALSE | 2 | 6
63 MVA 110/20 kV v1.4.3 and older | 150 | YNd5 | 110 | 33 | 0.086 | 20 | 63 | 0 | 0 | -9 | 0.322 | 1.5 | hv | FALSE | 9 | 11.2
63 MVA 110/10 kV v1.4.3 and older | 150 | YNd5 | 110 | 31.51 | 0.078 | 10 | 63 | 0 | 0 | -9 | 0.31 | 1.5 | hv | FALSE | 9 | 10.04
25 MVA 110/20 kV v1.4.3 and older | 150 | YNd5 | 110 | 29 | 0.071 | 20 | 25 | 0 | 0 | -9 | 0.282 | 1.5 | hv | FALSE | 9 | 11.2
40 MVA 110/20 kV v1.4.3 and older | 150 | YNd5 | 110 | 31 | 0.08 | 20 | 40 | 0 | 0 | -9 | 0.302 | 1.5 | hv | FALSE | 9 | 11.2
0.25 MVA 20/0.4 kV | 150 | Yzn5 | 20 | 0.8 | 0.32 | 0.4 | 0.25 | 0 | 0 | -2 | 1.44 | 2.5 | hv | FALSE | 2 | 6
25 MVA 110/10 kV v1.4.3 and older | 150 | YNd5 | 110 | 28.51 | 0.073 | 10 | 25 | 0 | 0 | -9 | 0.276 | 1.5 | hv | FALSE | 9 | 10.04
0.25 MVA 10/0.4 kV | 150 | Dyn5 | 10 | 0.6 | 0.24 | 0.4 | 0.25 | 0 | 0 | -2 | 1.2 | 2.5 | hv | FALSE | 2 | 4
160 MVA 380/110 kV | 0 | Yy0 | 380 | 60 | 0.06 | 110 | 160 | 0 | 0 | -9 | 0.25 | 1.5 | hv | FALSE | 9 | 12.2
63 MVA 110/10 kV | 150 | YNd5 | 110 | 22 | 0.04 | 10 | 63 | 0 | 0 | -9 | 0.32 | 1.5 | hv | FALSE | 9 | 18
0.63 MVA 20/0.4 kV | 150 | Dyn5 | 20 | 1.65 | 0.2619 | 0.4 | 0.63 | 0 | 0 | -2 | 1.206 | 2.5 | hv | FALSE | 2 | 6
0.4 MVA 10/0.4 kV | 150 | Dyn5 | 10 | 0.95 | 0.2375 | 0.4 | 0.4 | 0 | 0 | -2 | 1.325 | 2.5 | hv | FALSE | 2 | 4
0.63 MVA 10/0.4 kV | 150 | Dyn5 | 10 | 1.18 | 0.1873 | 0.4 | 0.63 | 0 | 0 | -2 | 1.0794 | 2.5 | hv | FALSE | 2 | 4
63 MVA 110/20 kV | 150 | YNd5 | 110 | 22 | 0.04 | 20 | 63 | 0 | 0 | -9 | 0.32 | 1.5 | hv | FALSE | 9 | 18
100 MVA 220/110 kV | 0 | Yy0 | 220 | 55 | 0.06 | 110 | 100 | 0 | 0 | -9 | 0.26 | 1.5 | hv | FALSE | 9 | 12
25 MVA 110/10 kV | 150 | YNd5 | 110 | 14 | 0.07 | 10 | 25 | 0 | 0 | -9 | 0.41 | 1.5 | hv | FALSE | 9 | 12
40 MVA 110/20 kV | 150 | YNd5 | 110 | 18 | 0.05 | 20 | 40 | 0 | 0 | -9 | 0.34 | 1.5 | hv | FALSE | 9 | 16.2
40 MVA 110/10 kV v1.4.3 and older | 150 | YNd5 | 110 | 30.45 | 0.076 | 10 | 40 | 0 | 0 | -9 | 0.295 | 1.5 | hv | FALSE | 9 | 10.04
25 MVA 110/20 kV | 150 | YNd5 | 110 | 14 | 0.07 | 20 | 25 | 0 | 0 | -9 | 0.41 | 1.5 | hv | FALSE | 9 | 12
40 MVA 110/10 kV | 150 | YNd5 | 110 | 18 | 0.05 | 10 | 40 | 0 | 0 | -9 | 0.34 | 1.5 | hv | FALSE | 9 | 16.2

## trafo3w_std_types
| vector_group | vn_mv_kv | vn_lv_kv | shift_lv_degree | shift_mv_degree | pfe_kw | vn_hv_kv | i0_percent | sn_lv_mva | sn_hv_mva | sn_mv_mva | vkr_lv_percent | tap_neutral | tap_min | vk_mv_percent | vkr_hv_percent | vk_lv_percent | tap_max | vkr_mv_percent | tap_step_percent | tap_side | vk_hv_percent
63/25/38 MVA 110/10/10 kV | YN0yn0yn0 | 10 | 10 | 0 | 0 | 35 | 110 | 0.89 | 38 | 63 | 25 | 0.35 | 0 | -10 | 10.4 | 0.28 | 10.4 | 10 | 0.32 | 1.2 | hv | 10.4
63/25/38 MVA 110/20/10 kV | YN0yn0yn0 | 20 | 10 | 0 | 0 | 35 | 110 | 0.89 | 38 | 63 | 25 | 0.35 | 0 | -10 | 10.4 | 0.28 | 10.4 | 10 | 0.32 | 1.2 | hv | 10.4

## res_bus
| vm_pu | va_degree | p_mw | q_mvar | lam_p | lam_q
0 | 1 | 0 | -23.3506 | 19.985 | 2.934 | -0.0054995
1 | 1.0066 | -1.008 | -34.3853 | 1.7948 | 2.9704 | -2.9879e-07
2 |  |  | 0 | 0 | 0 | 0
3 | 1.0131 | -3.8405 | 7.6 | 1.6 | 3.1698 | -0.042012
4 |  |  | 0 | 0 | 0 | 0
5 | 0.99847 | -4.4896 | 0 | 0 | 2.9949 | 0.049338
6 |  |  | 0 | 0 | 0 | 0
7 | 0.98712 | -4.8888 | 30 | 30 | 2.9918 | 0.069568
8 | 1.0253 | -5.8 | 0 | 0 | 3.2203 | 0.070645
9 | 1.0396 | -6.4592 | 5.8 | 2 | 3.334 | 0.077461
10 |  |  | 0 | 0 | 0 | 0
11 | 1.05 | -6.2645 | 11.2 | 7.5 | 3.3102 | 1.8764e-05
12 | 1.0974 | -5.7075 | -8 | -37.1666 | 3.3102 | 2.4254e-06
13 |  |  | 0 | 0 | 0 | 0
14 | 1.0327 | -6.5468 | 8.2 | 2.5 | 3.4354 | 0.019825
15 | 1.0387 | -6.6282 | 3.5 | 1.8 | 3.3401 | 0.044316
16 | 1.0343 | -6.7116 | 9 | 5.8 | 3.3489 | 0.076173
17 | 1.0089 | -7.8225 | 3.2 | 0.9 | 3.5333 | 0.057126
18 | 0.99872 | -8.4088 | 9.5 | 3.4 | 3.5754 | 0.072675
19 | 1.0363 | -6.6714 | 2.2 | 0.7 | 3.347 | 0.081643
20 | 1.05 | -6.8251 | 17.5 | 11.2 | 3.4097 | 0.024208
21 | 1.0567 | -6.8175 | -10 | -52.8246 | 3.4207 | 1.188e-06
22 | 1.0419 | -5.1575 | -14.2675 | 2.0034 | 3.486 | -1.579e-06
23 | 1.0414 | -5.4731 | 8.7 | 6.6566 | 3.6767 | -0.040219
24 | 1.0492 | -2.7411 | 0 | 0 | 4.2941 | -0.20685
25 | 1.0322 | -3.1405 | 3.5 | 2.3 | 4.3603 | -0.16272
26 | 1.0626 | -0.81513 | -46.3242 | -17.2149 | 2.0113 | 3.8744e-08
27 | 1.0053 | -4.2838 | 0 | 0 | 2.8736 | 0.073422
28 | 1.0435 | -1.9638 | 2.4 | 0.9 | 2.062 | 0.013987
29 | 1.0325 | -2.7673 | 10.6 | 1.9 | 2.0969 | 0.019712

## res_line
| p_from_mw | q_from_mvar | p_to_mw | q_to_mvar | pl_mw | ql_mvar | i_from_ka | i_to_ka | i_ka | vm_from_pu | va_from_degree | vm_to_pu | va_to_degree | loading_percent
0 | 23.3506 | -19.985 | -23.1732 | 17.4974 | 0.17739 | -2.4876 | 0.13144 | 0.12337 | 0.13144 | 1 | 0 | 1.0066 | -1.008 | 23.6425
2 | 25.3726 | -13.1146 | -24.9046 | 12.4009 | 0.46795 | -0.71376 | 0.12135 | 0.11744 | 0.12135 | 1.0066 | -1.008 | 1.0131 | -3.8405 | 43.6537
5 | 32.186 | -6.1776 | -31.5567 | 6.0552 | 0.62926 | -0.12235 | 0.13925 | 0.13763 | 0.13925 | 1.0066 | -1.008 | 0.99847 | -4.4896 | 50.0913
7 | 0 | 0 | 0 | 0 | 0 | 0
9 | 22.8389 | 22.6871 | -22.735 | -22.2713 | 0.10395 | 0.4158 | 0.13789 | 0.13789 | 0.13789 | 0.99847 | -4.4896 | 0.98712 | -4.8888 | 100.754
10 | 11.1486 | -12.6411 | -11.1486 | 13.2395 | 1.7764e-15 | 0.59842 | 0.072193 | 0.072193 | 0.072193 | 0.99847 | -4.4896 | 1.0253 | -5.8 | 25.9704
11 | 6.3706 | -7.2235 | -6.3706 | 7.7445 | 0 | 0.52107 | 0.041253 | 0.041253 | 0.041253 | 0.99847 | -4.4896 | 1.0396 | -6.4592 | 30.1442
13 | 11.1486 | -13.2395 | -11.1486 | 13.553 | 0 | 0.31346 | 0.072193 | 0.072193 | 0.072193 | 1.0253 | -5.8 | 1.0396 | -6.4592 | 25.9704
14 | 17.3046 | -14.0009 | -17.3046 | 15.2559 | -3.5527e-15 | 1.2551 | 0.093962 | 0.093962 | 0.093962 | 1.0131 | -3.8405 | 1.05 | -6.2645 | 33.8012
15 | -8 | -35.4863 | 8 | 37.1666 | 0 | 1.6804 | 0.14816 | 0.14816 | 0.14816 | 1.05 | -6.2645 | 1.0974 | -5.7075 | 53.2995
17 | 9.0074 | 9.0962 | -8.9034 | -8.903 | 0.10405 | 0.19323 | 0.05214 | 0.05214 | 0.05214 | 1.05 | -6.2645 | 1.0327 | -6.5468 | 38.0994
18 | 5.0972 | 3.6341 | -5.0652 | -3.563 | 0.03199 | 0.07109 | 0.025497 | 0.025497 | 0.025497 | 1.05 | -6.2645 | 1.0387 | -6.6282 | 18.6311
20 | 1.5652 | 1.763 | -1.5611 | -1.7532 | 0.0041211 | 0.0097875 | 0.0097066 | 0.0097066 | 0.0097066 | 1.0387 | -6.6282 | 1.0343 | -6.7116 | 14.1853
21 | 12.9585 | 4.8271 | -12.7612 | -4.4327 | 0.19722 | 0.39444 | 0.057264 | 0.057264 | 0.057264 | 1.0327 | -6.5468 | 1.0089 | -7.8225 | 83.6869
22 | 9.5612 | 3.5327 | -9.5 | -3.4 | 0.061242 | 0.13269 | 0.043207 | 0.043207 | 0.043207 | 1.0089 | -7.8225 | 0.99872 | -8.4088 | 63.1437
24 | 2.2045 | 0.71042 | -2.2 | -0.7 | 0.0044672 | 0.010423 | 0.009528 | 0.009528 | 0.009528 | 1.0396 | -6.4592 | 1.0363 | -6.6714 | 6.9622
25 | 7.459 | 4.1004 | -7.4389 | -4.0468 | 0.020111 | 0.053629 | 0.035016 | 0.035016 | 0.035016 | 1.0396 | -6.4592 | 1.0343 | -6.7116 | 25.5862
26 | 2.8384 | -16.6168 | -2.7595 | 16.8008 | 0.078881 | 0.18406 | 0.069348 | 0.069348 | 0.069348 | 1.0396 | -6.4592 | 1.05 | -6.8251 | 50.673
27 | -0.78268 | -11.4916 | 0.8686 | 11.6757 | 0.085928 | 0.18413 | 0.047383 | 0.047383 | 0.047383 | 1.0396 | -6.4592 | 1.0567 | -6.8175 | 34.6234
28 | -14.7405 | -28.0008 | 14.8313 | 28.1825 | 0.090826 | 0.18165 | 0.12889 | 0.12889 | 0.12889 | 1.05 | -6.8251 | 1.0567 | -6.8175 | 94.179
29 | -12.2551 | 1.5759 | 12.3982 | -1.2896 | 0.14314 | 0.28629 | 0.051167 | 0.051167 | 0.051167 | 1.0327 | -6.5468 | 1.0419 | -5.1575 | 74.7764
30 | -5.6999 | 12.9665 | 5.9155 | -12.6431 | 0.21559 | 0.32338 | 0.057323 | 0.057323 | 0.057323 | 1.0567 | -6.8175 | 1.0414 | -5.4731 | 83.7728
31 | 1.8692 | -0.71374 | -1.8645 | 0.7237 | 0.0047947 | 0.0099582 | 0.0082132 | 0.0082132 | 0.0082132 | 1.0419 | -5.1575 | 1.0414 | -5.4731 | 12.003
32 | -12.7511 | 5.2628 | 13.0844 | -4.6837 | 0.33337 | 0.57901 | 0.056649 | 0.056649 | 0.056649 | 1.0414 | -5.4731 | 1.0492 | -2.7411 | 82.7878
33 | 3.5412 | 2.3626 | -3.5 | -2.3 | 0.041156 | 0.062557 | 0.017352 | 0.017352 | 0.017352 | 1.0492 | -2.7411 | 1.0322 | -3.1405 | 25.3587
34 | -16.6256 | 2.3212 | 16.9072 | -1.7836 | 0.2816 | 0.5376 | 0.068427 | 0.068427 | 0.068427 | 1.0492 | -2.7411 | 1.0626 | -0.81513 | 99.9999
35 | -16.1566 | -13.9086 | 16.1566 | 15.7075 | -3.5527e-15 | 1.7989 | 0.090694 | 0.090694 | 0.090694 | 1.0053 | -4.2838 | 1.0626 | -0.81513 | 32.6259
36 | 6.1582 | 1.6537 | -6.079 | -1.5024 | 0.079225 | 0.15125 | 0.025664 | 0.025664 | 0.025664 | 1.0626 | -0.81513 | 1.0435 | -1.9638 | 37.5059
37 | 7.1022 | 1.6373 | -6.9516 | -1.355 | 0.15056 | 0.2823 | 0.029335 | 0.029335 | 0.029335 | 1.0626 | -0.81513 | 1.0325 | -2.7673 | 42.8709
38 | 3.679 | 0.60242 | -3.6484 | -0.54498 | 0.030633 | 0.057437 | 0.015279 | 0.015279 | 0.015279 | 1.0435 | -1.9638 | 1.0325 | -2.7673 | 22.329
39 | -7.265 | -7.7287 | 7.3256 | 5.9457 | 0.060592 | -1.783 | 0.045956 | 0.040138 | 0.045956 | 0.98712 | -4.8888 | 1.0053 | -4.2838 | 33.5803
40 | -8.8014 | -8.8777 | 8.831 | 7.9628 | 0.029626 | -0.91488 | 0.053545 | 0.050587 | 0.053545 | 0.99847 | -4.4896 | 1.0053 | -4.2838 | 39.1259

## res_ext_grid
| p_mw | q_mvar
0 | 23.3506 | -19.985

## res_load
| p_mw | q_mvar
0 | 21.7 | 12.7
1 | 0 | 0
2 | 7.6 | 1.6
3 | 0 | 0
4 | 30 | 30
5 | 5.8 | 2
6 | 11.2 | 7.5
7 | 0 | 0
8 | 8.2 | 2.5
9 | 3.5 | 1.8
10 | 9 | 5.8
11 | 3.2 | 0.9
12 | 9.5 | 3.4
13 | 2.2 | 0.7
14 | 17.5 | 11.2
15 | 3.2 | 1.6
16 | 8.7 | 6.7
17 | 3.5 | 2.3
18 | 2.4 | 0.9
19 | 10.6 | 1.9

## res_shunt
| p_mw | q_mvar | vm_pu
0 | 0 | 0 | 0
1 | 0 | -0.04338 | 1.0414

## res_gen
| p_mw | q_mvar | va_degree | vm_pu
0 | 56.0853 | 10.9052 | -1.008 | 1.0066
1 | 10 | 52.8246 | -6.8175 | 1.0567
2 | 46.3242 | 17.2149 | -0.81513 | 1.0626
3 | 17.4675 | -0.40338 | -5.1575 | 1.0419
4 | 8 | 37.1666 | -5.7075 | 1.0974

## dtypes
| element | column | dtype
0 | bus | in_service | bool
1 | bus | max_vm_pu | float64
2 | bus | min_vm_pu | float64
3 | bus | name | object
4 | bus | type | object
5 | bus | vn_kv | float64
6 | bus | zone | object
7 | load | bus | uint32
8 | load | const_i_percent | float64
9 | load | const_z_percent | float64
10 | load | controllable | bool
11 | load | in_service | bool
12 | load | name | object
13 | load | p_mw | float64
14 | load | q_mvar | float64
15 | load | scaling | float64
16 | load | sn_mva | float64
17 | load | type | object
18 | gen | bus | uint32
19 | gen | controllable | bool
20 | gen | in_service | bool
21 | gen | name | object
22 | gen | scaling | float64
23 | gen | sn_mva | float64
24 | gen | type | object
25 | gen | vm_pu | float64
26 | gen | slack | bool
27 | gen | max_p_mw | float64
28 | gen | max_q_mvar | float64
29 | gen | min_q_mvar | float64
30 | gen | slack_weight | float64
31 | gen | p_mw | float64
32 | gen | min_p_mw | float64
33 | shunt | bus | uint32
34 | shunt | name | object
35 | shunt | q_mvar | float64
36 | shunt | p_mw | float64
37 | shunt | vn_kv | float64
38 | shunt | step | uint32
39 | shunt | max_step | uint32
40 | shunt | in_service | bool
41 | ext_grid | bus | uint32
42 | ext_grid | in_service | bool
43 | ext_grid | name | object
44 | ext_grid | va_degree | float64
45 | ext_grid | vm_pu | float64
46 | ext_grid | max_p_mw | float64
47 | ext_grid | min_p_mw | float64
48 | ext_grid | max_q_mvar | float64
49 | ext_grid | min_q_mvar | float64
50 | ext_grid | slack_weight | float64
51 | line | c_nf_per_km | float64
52 | line | df | float64
53 | line | from_bus | uint32
54 | line | g_us_per_km | float64
55 | line | in_service | bool
56 | line | length_km | float64
57 | line | max_i_ka | float64
58 | line | name | object
59 | line | parallel | uint32
60 | line | r_ohm_per_km | float64
61 | line | std_type | object
62 | line | to_bus | uint32
63 | line | type | object
64 | line | x_ohm_per_km | float64
65 | line | max_loading_percent | float64
66 | poly_cost | element | uint32
67 | poly_cost | et | object
68 | poly_cost | cp0_eur | float64
69 | poly_cost | cq0_eur | float64
70 | poly_cost | cq1_eur_per_mvar | float64
71 | poly_cost | cq2_eur_per_mvar2 | float64
72 | poly_cost | cp1_eur_per_mw | float64
73 | poly_cost | cp2_eur_per_mw2 | float64
74 | bus_geodata | x | float64
75 | bus_geodata | y | float64
76 | bus_geodata | coords | object
77 | res_bus | vm_pu | float64
78 | res_bus | va_degree | float64
79 | res_bus | p_mw | float64
80 | res_bus | q_mvar | float64
81 | res_bus | lam_p | float64
82 | res_bus | lam_q | float64
83 | res_line | p_from_mw | float64
84 | res_line | q_from_mvar | float64
85 | res_line | p_to_mw | float64
86 | res_line | q_to_mvar | float64
87 | res_line | pl_mw | float64
88 | res_line | ql_mvar | float64
89 | res_line | i_from_ka | float64
90 | res_line | i_to_ka | float64
91 | res_line | i_ka | float64
92 | res_line | vm_from_pu | float64
93 | res_line | va_from_degree | float64
94 | res_line | vm_to_pu | float64
95 | res_line | va_to_degree | float64
96 | res_line | loading_percent | float64
97 | res_ext_grid | p_mw | float64
98 | res_ext_grid | q_mvar | float64
99 | res_load | p_mw | float64
100 | res_load | q_mvar | float64
101 | res_shunt | p_mw | float64
102 | res_shunt | q_mvar | float64
103 | res_shunt | vm_pu | float64
104 | res_gen | p_mw | float64
105 | res_gen | q_mvar | float64
106 | res_gen | va_degree | float64
107 | res_gen | vm_pu | float64