## parameters
| version | converged | OPF_converged | name | f_hz | sn_mva | res_cost
0 | 2.10.1 | FALSE | TRUE |  | 60 | 100 | 503.085

## bus
| in_service | max_vm_pu | min_vm_pu | name | type | vn_kv | zone
0 | TRUE | 1.05 | 0.95 | 1 | b | 135 | 1
1 | TRUE | 1.1 | 0.95 | 2 | b | 135 | 1
2 | TRUE | 1.05 | 0.95 | 3 | b | 135 | 1
3 | TRUE | 1.05 | 0.95 | 4 | b | 135 | 1
4 | TRUE | 1.05 | 0.95 | 5 | b | 135 | 1
5 | TRUE | 1.05 | 0.95 | 6 | b | 135 | 1
6 | TRUE | 1.05 | 0.95 | 7 | b | 135 | 1
7 | TRUE | 1.05 | 0.95 | 8 | b | 135 | 1
8 | TRUE | 1.05 | 0.95 | 9 | b | 135 | 1
9 | TRUE | 1.05 | 0.95 | 10 | b | 135 | 3
10 | TRUE | 1.05 | 0.95 | 11 | b | 135 | 1
11 | TRUE | 1.05 | 0.95 | 12 | b | 135 | 2
12 | TRUE | 1.1 | 0.95 | 13 | b | 135 | 2
13 | TRUE | 1.05 | 0.95 | 14 | b | 135 | 2
14 | TRUE | 1.05 | 0.95 | 15 | b | 135 | 2
15 | TRUE | 1.05 | 0.95 | 16 | b | 135 | 2
16 | TRUE | 1.05 | 0.95 | 17 | b | 135 | 2
17 | TRUE | 1.05 | 0.95 | 18 | b | 135 | 2
18 | TRUE | 1.05 | 0.95 | 19 | b | 135 | 2
19 | TRUE | 1.05 | 0.95 | 20 | b | 135 | 2
20 | TRUE | 1.05 | 0.95 | 21 | b | 135 | 3
21 | TRUE | 1.1 | 0.95 | 22 | b | 135 | 3
22 | TRUE | 1.1 | 0.95 | 23 | b | 135 | 2
23 | TRUE | 1.05 | 0.95 | 24 | b | 135 | 3
24 | TRUE | 1.05 | 0.95 | 25 | b | 135 | 3
25 | TRUE | 1.05 | 0.95 | 26 | b | 135 | 3
26 | TRUE | 1.1 | 0.95 | 27 | b | 135 | 3
27 | TRUE | 1.05 | 0.95 | 28 | b | 135 | 1
28 | TRUE | 1.05 | 0.95 | 29 | b | 135 | 3
29 | TRUE | 1.05 | 0.95 | 30 | b | 135 | 3

## load
| bus | const_i_percent | const_z_percent | controllable | in_service | name | p_mw | q_mvar | scaling | sn_mva | type
0 | 1 | 0 | 0 | FALSE | TRUE |  | 21.7 | 12.7 | 1
1 | 2 | 0 | 0 | FALSE | TRUE |  | 2.4 | 1.2 | 1
2 | 3 | 0 | 0 | FALSE | TRUE |  | 7.6 | 1.6 | 1
3 | 6 | 0 | 0 | FALSE | TRUE |  | 22.8 | 10.9 | 1
4 | 7 | 0 | 0 | FALSE | TRUE |  | 30 | 30 | 1
5 | 9 | 0 | 0 | FALSE | TRUE |  | 5.8 | 2 | 1
6 | 11 | 0 | 0 | FALSE | TRUE |  | 11.2 | 7.5 | 1
7 | 13 | 0 | 0 | FALSE | TRUE |  | 6.2 | 1.6 | 1
8 | 14 | 0 | 0 | FALSE | TRUE |  | 8.2 | 2.5 | 1
9 | 15 | 0 | 0 | FALSE | TRUE |  | 3.5 | 1.8 | 1
10 | 16 | 0 | 0 | FALSE | TRUE |  | 9 | 5.8 | 1
11 | 17 | 0 | 0 | FALSE | TRUE |  | 3.2 | 0.9 | 1
12 | 18 | 0 | 0 | FALSE | TRUE |  | 9.5 | 3.4 | 1
13 | 19 | 0 | 0 | FALSE | TRUE |  | 2.2 | 0.7 | 1
14 | 20 | 0 | 0 | FALSE | TRUE |  | 17.5 | 11.2 | 1
15 | 22 | 0 | 0 | FALSE | TRUE |  | 3.2 | 1.6 | 1
16 | 23 | 0 | 0 | FALSE | TRUE |  | 8.7 | 6.7 | 1
17 | 25 | 0 | 0 | FALSE | TRUE |  | 3.5 | 2.3 | 1
18 | 28 | 0 | 0 | FALSE | TRUE |  | 2.4 | 0.9 | 1
19 | 29 | 0 | 0 | FALSE | TRUE |  | 10.6 | 1.9 | 1

## gen
| bus | controllable | in_service | name | p_mw | scaling | sn_mva | type | vm_pu | slack | max_p_mw | min_p_mw | max_q_mvar | min_q_mvar | slack_weight
0 | 1 | TRUE | TRUE |  | 60.97 | 1 |  |  | 1 | FALSE | 80 | 16 | 60 | -20 | 0
1 | 21 | TRUE | TRUE |  | 21.59 | 1 |  |  | 1 | FALSE | 50 | 10 | 62.5 | -15 | 0
2 | 26 | TRUE | TRUE |  | 26.91 | 1 |  |  | 1 | FALSE | 55 | 11 | 48.7 | -15 | 0
4 | 12 | TRUE | TRUE |  | 37 | 1 |  |  | 1 | FALSE | 40 | 8 | 44.7 | -15 | 0

## shunt
| bus | name | q_mvar | p_mw | vn_kv | step | max_step | in_service
0 | 4 |  | -0.19 | 0 | 135 | 1 | 1 | TRUE
1 | 23 |  | -0.04 | 0 | 135 | 1 | 1 | TRUE

## ext_grid
| bus | in_service | name | va_degree | vm_pu | max_p_mw | min_p_mw | max_q_mvar | min_q_mvar | slack_weight
0 | 0 | TRUE |  | 0 | 1 | 80 | 0 | 150 | -20 | 1

## line
| c_nf_per_km | df | from_bus | g_us_per_km | in_service | length_km | max_i_ka | name | parallel | r_ohm_per_km | std_type | to_bus | type | x_ohm_per_km | max_loading_percent
0 | 436.6391 | 1 | 0 | 0 | TRUE | 1 | 0.55597 |  | 1 | 3.645 |  | 1 | ol | 10.935 | 100
1 | 291.0927 | 1 | 0 | 0 | TRUE | 1 | 0.55597 |  | 1 | 9.1125 |  | 2 | ol | 34.6275 | 100
2 | 291.0927 | 1 | 1 | 0 | TRUE | 1 | 0.27798 |  | 1 | 10.935 |  | 3 | ol | 30.9825 | 100
3 | 0 | 1 | 2 | 0 | TRUE | 1 | 0.55597 |  | 1 | 1.8225 |  | 3 | ol | 7.29 | 100
4 | 291.0927 | 1 | 1 | 0 | TRUE | 1 | 0.55597 |  | 1 | 9.1125 |  | 4 | ol | 36.45 | 100
5 | 291.0927 | 1 | 1 | 0 | TRUE | 1 | 0.27798 |  | 1 | 10.935 |  | 5 | ol | 32.805 | 100
6 | 0 | 1 | 3 | 0 | TRUE | 1 | 0.3849 |  | 1 | 1.8225 |  | 5 | ol | 7.29 | 100
7 | 145.5464 | 1 | 4 | 0 | TRUE | 1 | 0.29937 |  | 1 | 9.1125 |  | 6 | ol | 21.87 | 100
8 | 145.5464 | 1 | 5 | 0 | TRUE | 1 | 0.55597 |  | 1 | 5.4675 |  | 6 | ol | 14.58 | 100
9 | 0 | 1 | 5 | 0 | TRUE | 1 | 0.13685 |  | 1 | 1.8225 |  | 7 | ol | 7.29 | 120
10 | 0 | 1 | 5 | 0 | TRUE | 1 | 0.27798 |  | 1 | 0 |  | 8 | ol | 38.2725 | 100
11 | 0 | 1 | 5 | 0 | TRUE | 1 | 0.13685 |  | 1 | 0 |  | 9 | ol | 102.06 | 100
12 | 0 | 1 | 8 | 0 | TRUE | 1 | 0.27798 |  | 1 | 0 |  | 10 | ol | 38.2725 | 100
13 | 0 | 1 | 8 | 0 | TRUE | 1 | 0.27798 |  | 1 | 0 |  | 9 | ol | 20.0475 | 100
14 | 0 | 1 | 3 | 0 | TRUE | 1 | 0.27798 |  | 1 | 0 |  | 11 | ol | 47.385 | 100
15 | 0 | 1 | 11 | 0 | TRUE | 1 | 0.27798 |  | 1 | 0 |  | 12 | ol | 25.515 | 100
16 | 0 | 1 | 11 | 0 | TRUE | 1 | 0.13685 |  | 1 | 21.87 |  | 13 | ol | 47.385 | 100
17 | 0 | 1 | 11 | 0 | TRUE | 1 | 0.13685 |  | 1 | 12.7575 |  | 14 | ol | 23.6925 | 100
18 | 0 | 1 | 11 | 0 | TRUE | 1 | 0.13685 |  | 1 | 16.4025 |  | 15 | ol | 36.45 | 100
19 | 0 | 1 | 13 | 0 | TRUE | 1 | 0.068427 |  | 1 | 40.095 |  | 14 | ol | 36.45 | 100
20 | 0 | 1 | 15 | 0 | TRUE | 1 | 0.068427 |  | 1 | 14.58 |  | 16 | ol | 34.6275 | 100
21 | 0 | 1 | 14 | 0 | TRUE | 1 | 0.068427 |  | 1 | 20.0475 |  | 17 | ol | 40.095 | 100
22 | 0 | 1 | 17 | 0 | TRUE | 1 | 0.068427 |  | 1 | 10.935 |  | 18 | ol | 23.6925 | 100
23 | 0 | 1 | 18 | 0 | TRUE | 1 | 0.13685 |  | 1 | 5.4675 |  | 19 | ol | 12.7575 | 100
24 | 0 | 1 | 9 | 0 | TRUE | 1 | 0.13685 |  | 1 | 16.4025 |  | 19 | ol | 38.2725 | 100
25 | 0 | 1 | 9 | 0 | TRUE | 1 | 0.13685 |  | 1 | 5.4675 |  | 16 | ol | 14.58 | 100
26 | 0 | 1 | 9 | 0 | TRUE | 1 | 0.13685 |  | 1 | 5.4675 |  | 20 | ol | 12.7575 | 100
27 | 0 | 1 | 9 | 0 | TRUE | 1 | 0.13685 |  | 1 | 12.7575 |  | 21 | ol | 27.3375 | 100
28 | 0 | 1 | 20 | 0 | TRUE | 1 | 0.13685 |  | 1 | 1.8225 |  | 21 | ol | 3.645 | 100
29 | 0 | 1 | 14 | 0 | TRUE | 1 | 0.068427 |  | 1 | 18.225 |  | 22 | ol | 36.45 | 100
30 | 0 | 1 | 21 | 0 | TRUE | 1 | 0.068427 |  | 1 | 21.87 |  | 23 | ol | 32.805 | 100
31 | 0 | 1 | 22 | 0 | TRUE | 1 | 0.068427 |  | 1 | 23.6925 |  | 23 | ol | 49.2075 | 100
32 | 0 | 1 | 23 | 0 | TRUE | 1 | 0.068427 |  | 1 | 34.6275 |  | 24 | ol | 60.1425 | 100
33 | 0 | 1 | 24 | 0 | TRUE | 1 | 0.068427 |  | 1 | 45.5625 |  | 25 | ol | 69.255 | 100
34 | 0 | 1 | 24 | 0 | TRUE | 1 | 0.068427 |  | 1 | 20.0475 |  | 26 | ol | 38.2725 | 100
35 | 0 | 1 | 27 | 0 | TRUE | 1 | 0.27798 |  | 1 | 0 |  | 26 | ol | 72.9 | 100
36 | 0 | 1 | 26 | 0 | TRUE | 1 | 0.068427 |  | 1 | 40.095 |  | 28 | ol | 76.545 | 100
37 | 0 | 1 | 26 | 0 | TRUE | 1 | 0.068427 |  | 1 | 58.32 |  | 29 | ol | 109.35 | 100
38 | 0 | 1 | 28 | 0 | TRUE | 1 | 0.068427 |  | 1 | 43.74 |  | 29 | ol | 82.0125 | 100
39 | 291.0927 | 1 | 7 | 0 | TRUE | 1 | 0.13685 |  | 1 | 10.935 |  | 27 | ol | 36.45 | 100
40 | 145.5464 | 1 | 5 | 0 | TRUE | 1 | 0.13685 |  | 1 | 3.645 |  | 27 | ol | 10.935 | 100

## poly_cost
| element | et | cp0_eur | cq0_eur | cq1_eur_per_mvar | cq2_eur_per_mvar2 | cp1_eur_per_mw | cp2_eur_per_mw2
0 | 0 | ext_grid | 0 | 0 | 0 | 0 | 2 | 0.02
1 | 0 | gen | 0 | 0 | 0 | 0 | 1.4 | 0.014
2 | 1 | gen | 0 | 0 | 0 | 0 | 8 | 0.5
3 | 2 | gen | 0 | 0 | 0 | 0 | 1.625 | 0.00417
4 | 3 | gen | 0 | 0 | 0 | 0 | 18 | 0.15
5 | 4 | gen | 0 | 0 | 0 | 0 | 2.7 | 0.0225

## bus_geodata
| x | y | coords
0 | -1.7275 | -3.1893
1 | -0.56202 | -3.3149
10 | 1.0121 | -1.7415
11 | -0.24837 | -5.7012
12 | -1.3515 | -6.3649
13 | -0.13927 | -6.7357
14 | 0.80418 | -6.4263
15 | -0.9243 | -5.4724
16 | 0.22957 | -4.9094
17 | 1.0937 | -7.4732
18 | 1.8575 | -6.8558
19 | 1.4966 | -5.5567
2 | -1.5906 | -4.1442
20 | 1.8818 | -4.6687
21 | 2.4069 | -4.3993
22 | 2.2749 | -6.1619
23 | 3.117 | -5.1466
24 | 3.7246 | -4.0371
25 | 4.8299 | -4.2705
26 | 3.1039 | -2.8673
27 | 1.8534 | -2.8489
28 | 4.0378 | -2.2835
29 | 3.4709 | -1.7453
3 | -0.37269 | -4.2829
4 | -1.0538 | -2.2394
5 | 0.53091 | -3.4333
6 | -0.067379 | -2.3919
7 | 1.0669 | -2.4312
8 | 1.1038 | -3.1875
9 | 1.1627 | -4.2978

## line_std_types
| type | r_ohm_per_km | q_mm2 | x_ohm_per_km | c_nf_per_km | max_i_ka
NAYY 4x150 SE | cs | 0.208 | 150 | 0.08 | 261 | 0.27
70-AL1/11-ST1A 20.0 | ol | 0.4132 | 70 | 0.36 | 9.7 | 0.29
NA2XS2Y 1x70 RM/25 6/10 kV | cs | 0.443 | 70 | 0.123 | 280 | 0.217
N2XS(FL)2Y 1x300 RM/35 64/110 kV | cs | 0.06 | 300 | 0.144 | 144 | 0.588
NA2XS2Y 1x120 RM/25 6/10 kV | cs | 0.253 | 120 | 0.113 | 340 | 0.28
149-AL1/24-ST1A 10.0 | ol | 0.194 | 149 | 0.315 | 11.25 | 0.47
15-AL1/3-ST1A 0.4 | ol | 1.8769 | 16 | 0.35 | 11 | 0.105
NA2XS2Y 1x185 RM/25 6/10 kV | cs | 0.161 | 185 | 0.11 | 406 | 0.358
NA2XS2Y 1x240 RM/25 6/10 kV | cs | 0.122 | 240 | 0.105 | 456 | 0.416
N2XS(FL)2Y 1x240 RM/35 64/110 kV | cs | 0.075 | 240 | 0.149 | 135 | 0.526
NAYY 4x120 SE | cs | 0.225 | 120 | 0.08 | 264 | 0.242
48-AL1/8-ST1A 10.0 | ol | 0.5939 | 48 | 0.35 | 10.1 | 0.21
94-AL1/15-ST1A 10.0 | ol | 0.306 | 94 | 0.33 | 10.75 | 0.35
NA2XS2Y 1x70 RM/25 12/20 kV | cs | 0.443 | 70 | 0.132 | 190 | 0.22
243-AL1/39-ST1A 20.0 | ol | 0.1188 | 243 | 0.32 | 11 | 0.645
NA2XS2Y 1x150 RM/25 6/10 kV | cs | 0.206 | 150 | 0.11 | 360 | 0.315
184-AL1/30-ST1A 110.0 | ol | 0.1571 | 184 | 0.4 | 8.8 | 0.535
149-AL1/24-ST1A 110.0 | ol | 0.194 | 149 | 0.41 | 8.75 | 0.47
NA2XS2Y 1x240 RM/25 12/20 kV | cs | 0.122 | 240 | 0.112 | 304 | 0.421
122-AL1/20-ST1A 20.0 | ol | 0.2376 | 122 | 0.344 | 10.3 | 0.41
48-AL1/8-ST1A 20.0 | ol | 0.5939 | 48 | 0.372 | 9.5 | 0.21
34-AL1/6-ST1A 10.0 | ol | 0.8342 | 34 | 0.36 | 9.7 | 0.17
24-AL1/4-ST1A 0.4 | ol | 1.2012 | 24 | 0.335 | 11.25 | 0.14
184-AL1/30-ST1A 20.0 | ol | 0.1571 | 184 | 0.33 | 10.75 | 0.535
94-AL1/15-ST1A 20.0 | ol | 0.306 | 94 | 0.35 | 10 | 0.35
NAYY 4x50 SE | cs | 0.642 | 50 | 0.083 | 210 | 0.142
490-AL1/64-ST1A 380.0 | ol | 0.059 | 490 | 0.253 | 11 | 0.96
48-AL1/8-ST1A 0.4 | ol | 0.5939 | 48 | 0.3 | 12.2 | 0.21
NA2XS2Y 1x95 RM/25 6/10 kV | cs | 0.313 | 95 | 0.123 | 315 | 0.249
NA2XS2Y 1x120 RM/25 12/20 kV | cs | 0.253 | 120 | 0.119 | 230 | 0.283
34-AL1/6-ST1A 20.0 | ol | 0.8342 | 34 | 0.382 | 9.15 | 0.17
94-AL1/15-ST1A 0.4 | ol | 0.306 | 94 | 0.29 | 13.2 | 0.35
NA2XS2Y 1x185 RM/25 12/20 kV | cs | 0.161 | 185 | 0.117 | 273 | 0.362
NA2XS2Y 1x150 RM/25 12/20 kV | cs | 0.206 | 150 | 0.116 | 250 | 0.319
243-AL1/39-ST1A 110.0 | ol | 0.1188 | 243 | 0.39 | 9 | 0.645
490-AL1/64-ST1A 220.0 | ol | 0.059 | 490 | 0.285 | 10 | 0.96
N2XS(FL)2Y 1x185 RM/35 64/110 kV | cs | 0.099 | 185 | 0.156 | 125 | 0.457
N2XS(FL)2Y 1x120 RM/35 64/110 kV | cs | 0.153 | 120 | 0.166 | 112 | 0.366
NA2XS2Y 1x95 RM/25 12/20 kV | cs | 0.313 | 95 | 0.132 | 216 | 0.252
122-AL1/20-ST1A 10.0 | ol | 0.2376 | 122 | 0.323 | 11.1 | 0.41
149-AL1/24-ST1A 20.0 | ol | 0.194 | 149 | 0.337 | 10.5 | 0.47
70-AL1/11-ST1A 10.0 | ol | 0.4132 | 70 | 0.339 | 10.4 | 0.29
305-AL1/39-ST1A 110.0 | ol | 0.0949 | 305 | 0.38 | 9.2 | 0.74

## trafo_std_types
| shift_degree | vector_group | vn_hv_kv | pfe_kw | i0_percent | vn_lv_kv | sn_mva | tap_step_degree | tap_neutral | tap_min | vkr_percent | tap_step_percent | tap_side | tap_phase_shifter | tap_max | vk_percent
0.4 MVA 20/0.4 kV | 150 | Dyn5 | 20 | 1.35 | 0.3375 | 0.4 | 0.4 | 0 | 0 | -2 | 1.425 | 2.5 | hv | FALSE | 2 | 6
63 MVA 110/20 kV v1.4.3 and older | 150 | YNd5 | 110 | 33 | 0.086 | 20 | 63 | 0 | 0 | -9 | 0.322 | 1.5 | hv | FALSE | 9 | 11.2
63 MVA 110/10 kV v1.4.3 and older | 150 | YNd5 | 110 | 31.51 | 0.078 | 10 | 63 | 0 | 0 | -9 | 0.31 | 1.5 | hv | FALSE | 9 | 10.04
25 MVA 110/20 kV v1.4.3 and older | 150 | YNd5 | 110 | 29 | 0.071 | 20 | 25 | 0 | 0 | -9 | 0.282 | 1.5 | hv | FALSE | 9 | 11.2
40 MVA 110/20 kV v1.4.3 and older | 150 | YNd5 | 110 | 31 | 0.08 | 20 | 40 | 0 | 0 | -9 | 0.302 | 1.5 | hv | FALSE | 9 | 11.2
0.25 MVA 20/0.4 kV | 150 | Yzn5 | 20 | 0.8 | 0.32 | 0.4 | 0.25 | 0 | 0 | -2 | 1.44 | 2.5 | hv | FALSE | 2 | 6
25 MVA 110/10 kV v1.4.3 and older | 150 | YNd5 | 110 | 28.51 | 0.073 | 10 | 25 | 0 | 0 | -9 | 0.276 | 1.5 | hv | FALSE | 9 | 10.04
0.25 MVA 10/0.4 kV | 150 | Dyn5 | 10 | 0.6 | 0.24 | 0.4 | 0.25 | 0 | 0 | -2 | 1.2 | 2.5 | hv | FALSE | 2 | 4
160 MVA 380/110 kV | 0 | Yy0 | 380 | 60 | 0.06 | 110 | 160 | 0 | 0 | -9 | 0.25 | 1.5 | hv | FALSE | 9 | 12.2
63 MVA 110/10 kV | 150 | YNd5 | 110 | 22 | 0.04 | 10 | 63 | 0 | 0 | -9 | 0.32 | 1.5 | hv | FALSE | 9 | 18
0.63 MVA 20/0.4 kV | 150 | Dyn5 | 20 | 1.65 | 0.2619 | 0.4 | 0.63 | 0 | 0 | -2 | 1.206 | 2.5 | hv | FALSE | 2 | 6
0.4 MVA 10/0.4 kV | 150 | Dyn5 | 10 | 0.95 | 0.2375 | 0.4 | 0.4 | 0 | 0 | -2 | 1.325 | 2.5 | hv | FALSE | 2 | 4
0.63 MVA 10/0.4 kV | 150 | Dyn5 | 10 | 1.18 | 0.1873 | 0.4 | 0.63 | 0 | 0 | -2 | 1.0794 | 2.5 | hv | FALSE | 2 | 4
63 MVA 110/20 kV | 150 | YNd5 | 110 | 22 | 0.04 | 20 | 63 | 0 | 0 | -9 | 0.32 | 1.5 | hv | FALSE | 9 | 18
100 MVA 220/110 kV | 0 | Yy0 | 220 | 55 | 0.06 | 110 | 100 | 0 | 0 | -9 | 0.26 | 1.5 | hv | FALSE | 9 | 12
25 MVA 110/10 kV | 150 | YNd5 | 110 | 14 | 0.07 | 10 | 25 | 0 | 0 | -9 | 0.41 | 1.5 | hv | FALSE | 9 | 12
40 MVA 110/20 kV | 150 | YNd5 | 110 | 18 | 0.05 | 20 | 40 | 0 | 0 | -9 | 0.34 | 1.5 | hv | FALSE | 9 | 16.2
40 MVA 110/10 kV v1.4.3 and older | 150 | YNd5 | 110 | 30.45 | 0.076 | 10 | 40 | 0 | 0 | -9 | 0.295 | 1.5 | hv | FALSE | 9 | 10.04
25 MVA 110/20 kV | 150 | YNd5 | 110 | 14 | 0.07 | 20 | 25 | 0 | 0 | -9 | 0.41 | 1.5 | hv | FALSE | 9 | 12
40 MVA 110/10 kV | 150 | YNd5 | 110 | 18 | 0.05 | 10 | 40 | 0 | 0 | -9 | 0.34 | 1.5 | hv | FALSE | 9 | 16.2

## trafo3w_std_types
| vector_group | vn_mv_kv | vn_lv_kv | shift_lv_degree | shift_mv_degree | pfe_kw | vn_hv_kv | i0_percent | sn_lv_mva | sn_hv_mva | sn_mv_mva | vkr_lv_percent | tap_neutral | tap_min | vk_mv_percent | vkr_hv_percent | vk_lv_percent | tap_max | vkr_mv_percent | tap_step_percent | tap_side | vk_hv_percent
63/25/38 MVA 110/10/10 kV | YN0yn0yn0 | 10 | 10 | 0 | 0 | 35 | 110 | 0.89 | 38 | 63 | 25 | 0.35 | 0 | -10 | 10.4 | 0.28 | 10.4 | 10 | 0.32 | 1.2 | hv | 10.4
63/25/38 MVA 110/20/10 kV | YN0yn0yn0 | 20 | 10 | 0 | 0 | 35 | 110 | 0.89 | 38 | 63 | 25 | 0.35 | 0 | -10 | 10.4 | 0.28 | 10.4 | 10 | 0.32 | 1.2 | hv | 10.4

## res_bus
| vm_pu | va_degree | p_mw | q_mvar | lam_p | lam_q
0 | 1 | 0 | -41.9719 | 19.9989 | 3.6789 | -0.015588
1 | 1.0053 | -0.7421 | -58.2972 | -9.8723 | 3.7042 | 5.5655e-08
2 | 0.99483 | -2.833 | 2.4 | 1.2 | 3.8198 | 0.013416
3 | 0.9945 | -3.3767 | 7.6 | 1.6 | 3.8469 | 0.017914
4 | 0.993 | -2.7978 | 0 | -0.18735 | 3.7672 | 0.029931
5 | 0.98811 | -3.9059 | 0 | 0 | 3.8234 | 0.045338
6 | 0.98056 | -3.9988 | 22.8 | 10.9 | 3.8374 | 0.055009
7 | 0.97616 | -4.3444 | 30 | 30 | 3.8093 | 0.074703
8 | 1.01 | -6.1071 | 0 | 0 | 4.216 | 0.10207
9 | 1.022 | -7.2217 | 5.8 | 2 | 4.4162 | 0.11925
10 | 1.01 | -6.1071 | 0 | 0 | 4.216 | 0.10207
11 | 1.044 | -5.5807 | 11.2 | 7.5 | 4.1925 | 0.061025
12 | 1.1 | -3.2678 | -33.1033 | -44.6948 | 4.1896 | 0.010683
13 | 1.0284 | -6.5197 | 6.2 | 1.6 | 4.3381 | 0.081551
14 | 1.0231 | -6.6029 | 8.2 | 2.5 | 4.4313 | 0.063316
15 | 1.0273 | -6.5566 | 3.5 | 1.8 | 4.315 | 0.10206
16 | 1.0183 | -7.2326 | 9 | 5.8 | 4.4052 | 0.12558
17 | 1.0101 | -7.546 | 3.2 | 0.9 | 4.4942 | 0.10679
18 | 1.006 | -7.9133 | 9.5 | 3.4 | 4.5107 | 0.12579
19 | 1.0091 | -7.7944 | 2.2 | 0.7 | 4.4914 | 0.12583
20 | 1.0299 | -7.8947 | 17.5 | 11.2 | 4.573 | 0.037757
21 | 1.036 | -7.9691 | -4.0567e-06 | -52.7055 | 4.6032 | 1.1355e-06
22 | 1.0143 | -6.7679 | 3.2 | 3.6838 | 4.7355 | -1.5917e-06
23 | 1.0164 | -6.7864 | 8.7 | 6.6587 | 5.1081 | -0.12625
24 | 1.0216 | -3.9524 | 0 | 0 | 6.3737 | -0.54871
25 | 1.0041 | -4.3741 | 3.5 | 2.3 | 6.471 | -0.48369
26 | 1.0337 | -1.9478 | -38.2636 | -11.9166 | 1.9441 | -1.434e-07
27 | 0.99202 | -3.8729 | 0 | 0 | 3.608 | 0.10025
28 | 1.014 | -3.1629 | 2.4 | 0.9 | 1.996 | 0.014501
29 | 1.0027 | -4.0143 | 10.6 | 1.9 | 2.0319 | 0.020421

## res_line
| p_from_mw | q_from_mvar | p_to_mw | q_to_mvar | pl_mw | ql_mvar | i_from_ka | i_to_ka | i_ka | vm_from_pu | va_from_degree | vm_to_pu | va_to_degree | loading_percent
0 | 16.9425 | -15.7718 | -16.8444 | 13.0504 | 0.098146 | -2.7214 | 0.098993 | 0.090652 | 0.098993 | 1 | 0 | 1.0053 | -0.7421 | 17.8056
1 | 25.0294 | -4.2272 | -24.7109 | 3.4476 | 0.31844 | -0.77961 | 0.10856 | 0.10726 | 0.10856 | 1 | 0 | 0.99483 | -2.833 | 19.526
2 | 26.2289 | -3.2863 | -25.8174 | 2.4527 | 0.41154 | -0.83355 | 0.11246 | 0.11152 | 0.11246 | 1.0053 | -0.7421 | 0.9945 | -3.3767 | 40.4549
3 | 22.3109 | -4.6476 | -22.2584 | 4.8575 | 0.052479 | 0.20991 | 0.097971 | 0.097971 | 0.097971 | 0.99483 | -2.833 | 0.9945 | -3.3767 | 17.6217
4 | 18.3766 | 0.88064 | -18.2078 | -2.2018 | 0.16886 | -1.3212 | 0.078269 | 0.078989 | 0.078989 | 1.0053 | -0.7421 | 0.993 | -2.7978 | 14.2075
5 | 30.5361 | -0.77247 | -29.9824 | 0.44656 | 0.55367 | -0.32592 | 0.12995 | 0.12978 | 0.12995 | 1.0053 | -0.7421 | 0.98811 | -3.9059 | 46.7477
6 | 25.1192 | 9.7138 | -25.0459 | -9.4205 | 0.073337 | 0.29335 | 0.11582 | 0.11582 | 0.11582 | 0.9945 | -3.3767 | 0.98811 | -3.9059 | 30.0898
7 | 18.2078 | 2.3891 | -18.0354 | -2.9493 | 0.17232 | -0.5602 | 0.07909 | 0.079706 | 0.079706 | 0.993 | -2.7978 | 0.98056 | -3.9988 | 26.6247
8 | 4.7891 | 7.047 | -4.7646 | -7.9507 | 0.024493 | -0.90362 | 0.036877 | 0.040426 | 0.040426 | 0.98811 | -3.9059 | 0.98056 | -3.9988 | 7.2713
9 | 24.3352 | 23.5252 | -24.2178 | -23.0558 | 0.11734 | 0.46935 | 0.14649 | 0.14649 | 0.14649 | 0.98811 | -3.9059 | 0.97616 | -4.3444 | 107.045
10 | 18.2522 | -9.9303 | -18.2522 | 10.8589 | -3.5527e-15 | 0.92862 | 0.089932 | 0.089932 | 0.089932 | 0.98811 | -3.9059 | 1.01 | -6.1071 | 32.3517
11 | 10.4298 | -5.6744 | -10.4298 | 6.483 | 1.7764e-15 | 0.8086 | 0.05139 | 0.05139 | 0.05139 | 0.98811 | -3.9059 | 1.022 | -7.2217 | 37.5511
12 | 0 | 0 | 0 | 0 | 0 | 0 | 0 | 0 | 0 | 1.01 | -6.1071 | 1.01 | -6.1071 | 0
13 | 18.2522 | -10.8589 | -18.2522 | 11.3453 | 0 | 0.48642 | 0.089932 | 0.089932 | 0.089932 | 1.01 | -6.1071 | 1.022 | -7.2217 | 32.3517
14 | 15.3566 | -18.624 | -15.3566 | 20.1558 | 0 | 1.5318 | 0.1038 | 0.1038 | 0.1038 | 0.9945 | -3.3767 | 1.044 | -5.5807 | 37.3417
15 | -33.1033 | -41.1156 | 33.1033 | 44.6948 | -7.1054e-15 | 3.5792 | 0.21624 | 0.21624 | 0.21624 | 1.044 | -5.5807 | 1.1 | -3.2678 | 77.7886
16 | 7.9756 | 2.6177 | -7.8981 | -2.4496 | 0.077584 | 0.1681 | 0.034387 | 0.034387 | 0.034387 | 1.044 | -5.5807 | 1.0284 | -6.5197 | 25.1272
17 | 18.4011 | 6.952 | -18.1526 | -6.4905 | 0.24852 | 0.46153 | 0.080582 | 0.080582 | 0.080582 | 1.044 | -5.5807 | 1.0231 | -6.6029 | 58.8816
18 | 10.8832 | 3.8901 | -10.7729 | -3.645 | 0.11031 | 0.24513 | 0.047346 | 0.047346 | 0.047346 | 1.044 | -5.5807 | 1.0273 | -6.5566 | 34.5962
19 | 1.6981 | 0.84957 | -1.6906 | -0.84275 | 0.0074991 | 0.0068173 | 0.0078958 | 0.0078958 | 0.0078958 | 1.0284 | -6.5197 | 1.0231 | -6.6029 | 11.5391
20 | 7.2729 | 1.845 | -7.2302 | -1.7437 | 0.042679 | 0.10136 | 0.031237 | 0.031237 | 0.031237 | 1.0273 | -6.5566 | 1.0183 | -7.2326 | 45.6499
21 | 8.6324 | 1.8003 | -8.5507 | -1.6368 | 0.081712 | 0.16342 | 0.03686 | 0.03686 | 0.03686 | 1.0231 | -6.6029 | 1.0101 | -7.546 | 53.8674
22 | 5.3507 | 0.73685 | -5.3336 | -0.69968 | 0.017155 | 0.037169 | 0.022868 | 0.022868 | 0.022868 | 1.0101 | -7.546 | 1.006 | -7.9133 | 33.4195
23 | -4.1664 | -2.7003 | 4.1737 | 2.7174 | 0.0073071 | 0.01705 | 0.021107 | 0.021107 | 0.021107 | 1.006 | -7.9133 | 1.0091 | -7.7944 | 15.4228
24 | 6.42 | 3.5252 | -6.3737 | -3.4174 | 0.046224 | 0.10786 | 0.030649 | 0.030649 | 0.030649 | 1.022 | -7.2217 | 1.0091 | -7.7944 | 22.3956
25 | 1.7755 | 4.0715 | -1.7698 | -4.0563 | 0.0056668 | 0.015112 | 0.018587 | 0.018587 | 0.018587 | 1.022 | -7.2217 | 1.0183 | -7.2326 | 13.5819
26 | 10.7524 | -16.1241 | -10.6445 | 16.3759 | 0.10789 | 0.25173 | 0.081101 | 0.081101 | 0.081101 | 1.022 | -7.2217 | 1.0299 | -7.8947 | 59.2612
27 | 3.9342 | -11.3009 | -3.8382 | 11.5065 | 0.095966 | 0.20564 | 0.050074 | 0.050074 | 0.050074 | 1.022 | -7.2217 | 1.036 | -7.9691 | 36.5897
28 | -6.8555 | -27.5759 | 6.9316 | 27.7281 | 0.076116 | 0.15223 | 0.11799 | 0.11799 | 0.11799 | 1.0299 | -7.8947 | 1.036 | -7.9691 | 86.2162
29 | 3.0107 | 3.033 | -2.9932 | -2.9981 | 0.017446 | 0.034893 | 0.017863 | 0.017863 | 0.017863 | 1.0231 | -6.6029 | 1.0143 | -6.7679 | 26.1056
30 | -3.0934 | 13.4709 | 3.307 | -13.1505 | 0.2136 | 0.3204 | 0.057058 | 0.057058 | 0.057058 | 1.036 | -7.9691 | 1.0164 | -6.7864 | 83.3859
31 | -0.20678 | -0.68576 | 0.20743 | 0.68711 | 0.0006483 | 0.0013465 | 0.0030201 | 0.0030201 | 0.0030201 | 1.0143 | -6.7679 | 1.0164 | -6.7864 | 4.4136
32 | -12.2144 | 5.8047 | 12.5508 | -5.2205 | 0.33639 | 0.58426 | 0.056905 | 0.056905 | 0.056905 | 1.0164 | -6.7864 | 1.0216 | -3.9524 | 83.1622
33 | 3.5435 | 2.3661 | -3.5 | -2.3 | 0.043489 | 0.066103 | 0.017837 | 0.017837 | 0.017837 | 1.0216 | -3.9524 | 1.0041 | -4.3741 | 26.0674
34 | -16.0943 | 2.8544 | 16.3759 | -2.3168 | 0.2816 | 0.5376 | 0.068427 | 0.068427 | 0.068427 | 1.0216 | -3.9524 | 1.0337 | -1.9478 | 100
35 | -8.6116 | -10.1895 | 8.6116 | 10.9129 | 1.7764e-15 | 0.72344 | 0.057514 | 0.057514 | 0.057514 | 0.99202 | -3.8729 | 1.0337 | -1.9478 | 20.6899
36 | 6.1651 | 1.6669 | -6.0811 | -1.5066 | 0.083977 | 0.16032 | 0.026423 | 0.026423 | 0.026423 | 1.0337 | -1.9478 | 1.014 | -3.1629 | 38.6145
37 | 7.111 | 1.6536 | -6.9514 | -1.3543 | 0.15963 | 0.2993 | 0.030205 | 0.030205 | 0.030205 | 1.0337 | -1.9478 | 1.0027 | -4.0143 | 44.1427
38 | 3.6811 | 0.60661 | -3.6486 | -0.5457 | 0.032487 | 0.060913 | 0.015735 | 0.015735 | 0.015735 | 1.014 | -3.1629 | 1.0027 | -4.0143 | 22.9947
39 | -5.7822 | -6.9442 | 5.8258 | 5.1527 | 0.043654 | -1.7915 | 0.039589 | 0.03353 | 0.039589 | 0.97616 | -4.3444 | 0.99202 | -3.8729 | 28.9283
40 | -2.778 | -5.9936 | 2.7857 | 5.0367 | 0.0077895 | -0.95687 | 0.028592 | 0.024814 | 0.028592 | 0.98811 | -3.9059 | 0.99202 | -3.8729 | 20.8924

## res_ext_grid
| p_mw | q_mvar
0 | 41.9719 | -19.9989

## res_load
| p_mw | q_mvar
0 | 21.7 | 12.7
1 | 2.4 | 1.2
2 | 7.6 | 1.6
3 | 22.8 | 10.9
4 | 30 | 30
5 | 5.8 | 2
6 | 11.2 | 7.5
7 | 6.2 | 1.6
8 | 8.2 | 2.5
9 | 3.5 | 1.8
10 | 9 | 5.8
11 | 3.2 | 0.9
12 | 9.5 | 3.4
13 | 2.2 | 0.7
14 | 17.5 | 11.2
15 | 3.2 | 1.6
16 | 8.7 | 6.7
17 | 3.5 | 2.3
18 | 2.4 | 0.9
19 | 10.6 | 1.9

## res_shunt
| p_mw | q_mvar | vm_pu
0 | 0 | -0.18735 | 0.993
1 | 0 | -0.041319 | 1.0164

## res_gen
| p_mw | q_mvar | va_degree | vm_pu
0 | 79.9972 | 22.5723 | -0.7421 | 1.0053
1 | 4.0567e-06 | 52.7055 | -7.9691 | 1.036
2 | 38.2636 | 11.9166 | -1.9478 | 1.0337
3 | 1.0411e-06 | -2.0838 | -6.7679 | 1.0143
4 | 33.1033 | 44.6948 | -3.2678 | 1.1

## dtypes
| element | column | dtype
0 | bus | in_service | bool
1 | bus | max_vm_pu | float64
2 | bus | min_vm_pu | float64
3 | bus | name | object
4 | bus | type | object
5 | bus | vn_kv | float64
6 | bus | zone | object
7 | load | bus | uint32
8 | load | const_i_percent | float64
9 | load | const_z_percent | float64
10 | load | controllable | bool
11 | load | in_service | bool
12 | load | name | object
13 | load | p_mw | float64
14 | load | q_mvar | float64
15 | load | scaling | float64
16 | load | sn_mva | float64
17 | load | type | object
18 | gen | bus | uint32
19 | gen | controllable | bool
20 | gen | in_service | bool
21 | gen | name | object
22 | gen | p_mw | float64
23 | gen | scaling | float64
24 | gen | sn_mva | float64
25 | gen | type | object
26 | gen | vm_pu | float64
27 | gen | slack | bool
28 | gen | max_p_mw | float64
29 | gen | min_p_mw | float64
30 | gen | max_q_mvar | float64
31 | gen | min_q_mvar | float64
32 | gen | slack_weight | float64
33 | shunt | bus | uint32
34 | shunt | name | object
35 | shunt | q_mvar | float64
36 | shunt | p_mw | float64
37 | shunt | vn_kv | float64
38 | shunt | step | uint32
39 | shunt | max_step | uint32
40 | shunt | in_service | bool
41 | ext_grid | bus | uint32
42 | ext_grid | in_service | bool
43 | ext_grid | name | object
44 | ext_grid | va_degree | float64
45 | ext_grid | vm_pu | float64
46 | ext_grid | max_p_mw | float64
47 | ext_grid | min_p_mw | float64
48 | ext_grid | max_q_mvar | float64
49 | ext_grid | min_q_mvar | float64
50 | ext_grid | slack_weight | float64
51 | line | c_nf_per_km | float64
52 | line | df | float64
53 | line | from_bus | uint32
54 | line | g_us_per_km | float64
55 | line | in_service | bool
56 | line | length_km | float64
57 | line | max_i_ka | float64
58 | line | name | object
59 | line | parallel | uint32
60 | line | r_ohm_per_km | float64
61 | line | std_type | object
62 | line | to_bus | uint32
63 | line | type | object
64 | line | x_ohm_per_km | float64
65 | line | max_loading_percent | float64
66 | poly_cost | element | uint32
67 | poly_cost | et | object
68 | poly_cost | cp0_eur | float64
69 | poly_cost | cq0_eur | float64
70 | poly_cost | cq1_eur_per_mvar | float64
71 | poly_cost | cq2_eur_per_mvar2 | float64
72 | poly_cost | cp1_eur_per_mw | float64
73 | poly_cost | cp2_eur_per_mw2 | float64
74 | bus_geodata | x | float64
75 | bus_geodata | y | float64
76 | bus_geodata | coords | object
77 | res_bus | vm_pu | float64
78 | res_bus | va_degree | float64
79 | res_bus | p_mw | float64
80 | res_bus | q_mvar | float64
81 | res_bus | lam_p | float64
82 | res_bus | lam_q | float64
83 | res_line | p_from_mw | float64
84 | res_line | q_from_mvar | float64
85 | res_line | p_to_mw | float64
86 | res_line | q_to_mvar | float64
87 | res_line | pl_mw | float64
88 | res_line | ql_mvar | float64
89 | res_line | i_from_ka | float64
90 | res_line | i_to_ka | float64
91 | res_line | i_ka | float64
92 | res_line | vm_from_pu | float64
93 | res_line | va_from_degree | float64
94 | res_line | vm_to_pu | float64
95 | res_line | va_to_degree | float64
96 | res_line | loading_percent | float64
97 | res_ext_grid | p_mw | float64
98 | res_ext_grid | q_mvar | float64
99 | res_load | p_mw | float64
100 | res_load | q_mvar | float64
101 | res_shunt | p_mw | float64
102 | res_shunt | q_mvar | float64
103 | res_shunt | vm_pu | float64
104 | res_gen | p_mw | float64
105 | res_gen | q_mvar | float64
106 | res_gen | va_degree | float64
107 | res_gen | vm_pu | float64