## parameters
| version | converged | OPF_converged | name | res_cost
0 | 2.10.1 | FALSE | TRUE |  | 567.545

## bus
| in_service | max_vm_pu | min_vm_pu | name | type | vn_kv | zone
0 | TRUE | 1.05 | 0.95 | 1 | b | 135 | 1
1 | TRUE | 1.1 | 0.95 | 2 | b | 135 | 1
2 | TRUE | 1.05 | 0.95 | 3 | b | 135 | 1
3 | TRUE | 1.05 | 0.95 | 4 | b | 135 | 1
4 | TRUE | 1.05 | 0.95 | 5 | b | 135 | 1
5 | TRUE | 1.05 | 0.95 | 6 | b | 135 | 1
6 | TRUE | 1.05 | 0.95 | 7 | b | 135 | 1
7 | TRUE | 1.05 | 0.95 | 8 | b | 135 | 1
8 | TRUE | 1.05 | 0.95 | 9 | b | 135 | 1
9 | TRUE | 1.05 | 0.95 | 10 | b | 135 | 3
10 | TRUE | 1.05 | 0.95 | 11 | b | 135 | 1
11 | TRUE | 1.05 | 0.95 | 12 | b | 135 | 2
12 | TRUE | 1.1 | 0.95 | 13 | b | 135 | 2
13 | TRUE | 1.05 | 0.95 | 14 | b | 135 | 2
14 | TRUE | 1.05 | 0.95 | 15 | b | 135 | 2
15 | TRUE | 1.05 | 0.95 | 16 | b | 135 | 2
16 | TRUE | 1.05 | 0.95 | 17 | b | 135 | 2
17 | TRUE | 1.05 | 0.95 | 18 | b | 135 | 2
18 | TRUE | 1.05 | 0.95 | 19 | b | 135 | 2
19 | TRUE | 1.05 | 0.95 | 20 | b | 135 | 2
20 | TRUE | 1.05 | 0.95 | 21 | b | 135 | 3
21 | TRUE | 1.1 | 0.95 | 22 | b | 135 | 3
22 | TRUE | 1.1 | 0.95 | 23 | b | 135 | 2
23 | TRUE | 1.05 | 0.95 | 24 | b | 135 | 3
24 | TRUE | 1.05 | 0.95 | 25 | b | 135 | 3
25 | TRUE | 1.05 | 0.95 | 26 | b | 135 | 3
26 | TRUE | 1.1 | 0.95 | 27 | b | 135 | 3
27 | TRUE | 1.05 | 0.95 | 28 | b | 135 | 1
28 | TRUE | 1.05 | 0.95 | 29 | b | 135 | 3
29 | TRUE | 1.05 | 0.95 | 30 | b | 135 | 3

## load
| bus | const_i_percent | const_z_percent | controllable | in_service | name | p_mw | q_mvar | scaling | sn_mva | type
8 | 14 | 0 | 0 | FALSE | TRUE |  | 8.2 | 2.5 | 1
16 | 23 | 0 | 0 | FALSE | TRUE |  | 8.7 | 6.7 | 1
10 | 16 | 0 | 0 | FALSE | TRUE |  | 9 | 5.8 | 1
12 | 18 | 0 | 0 | FALSE | TRUE |  | 9.5 | 3.4 | 1
19 | 29 | 0 | 0 | FALSE | TRUE |  | 10.6 | 1.9 | 1
6 | 11 | 0 | 0 | FALSE | TRUE |  | 11.2 | 7.5 | 1
14 | 20 | 0 | 0 | FALSE | TRUE |  | 17.5 | 11.2 | 1
0 | 1 | 0 | 0 | FALSE | TRUE |  | 21.7 | 12.7 | 1
3 | 6 | 0 | 0 | FALSE | TRUE |  | 22.8 | 10.9 | 1
4 | 7 | 0 | 0 | FALSE | TRUE |  | 30 | 30 | 1

## gen
| bus | controllable | in_service | name | scaling | sn_mva | type | vm_pu | slack | max_p_mw | max_q_mvar | min_q_mvar | slack_weight | p_mw | min_p_mw
0 | 1 | TRUE | TRUE |  | 1 |  |  | 1 | FALSE | 80 | 60 | -20 | 0 | 16 | 16
1 | 21 | TRUE | TRUE |  | 1 |  |  | 1 | FALSE | 50 | 62.5 | -15 | 0 | 10 | 10
2 | 26 | TRUE | TRUE |  | 1 |  |  | 1 | FALSE | 55 | 48.7 | -15 | 0 | 11 | 11
3 | 22 | TRUE | TRUE |  | 1 |  |  | 1 | FALSE | 30 | 40 | -10 | 0 | 6 | 6
4 | 12 | TRUE | TRUE |  | 1 |  |  | 1 | FALSE | 40 | 44.7 | -15 | 0 | 8 | 8

## shunt
| bus | name | q_mvar | p_mw | vn_kv | step | max_step | in_service
0 | 4 |  | -0.19 | 0 | 135 | 1 | 1 | TRUE
1 | 23 |  | -0.04 | 0 | 135 | 1 | 1 | TRUE

## ext_grid
| bus | in_service | name | va_degree | vm_pu | max_p_mw | min_p_mw | max_q_mvar | min_q_mvar | slack_weight
0 | 0 | TRUE |  | 0 | 1 | 80 | 0 | 150 | -20 | 1

## line
| c_nf_per_km | df | from_bus | g_us_per_km | in_service | length_km | max_i_ka | name | parallel | r_ohm_per_km | std_type | to_bus | type | x_ohm_per_km | max_loading_percent
0 | 436.6391 | 1 | 0 | 0 | TRUE | 1 | 0.55597 |  | 1 | 3.645 |  | 1 | ol | 10.935 | 100
1 | 291.0927 | 1 | 0 | 0 | TRUE | 1 | 0.55597 |  | 1 | 9.1125 |  | 2 | ol | 34.6275 | 100
2 | 291.0927 | 1 | 1 | 0 | TRUE | 1 | 0.27798 |  | 1 | 10.935 |  | 3 | ol | 30.9825 | 100
3 | 0 | 1 | 2 | 0 | TRUE | 1 | 0.55597 |  | 1 | 1.8225 |  | 3 | ol | 7.29 | 100
4 | 291.0927 | 1 | 1 | 0 | TRUE | 1 | 0.55597 |  | 1 | 9.1125 |  | 4 | ol | 36.45 | 100
5 | 291.0927 | 1 | 1 | 0 | TRUE | 1 | 0.27798 |  | 1 | 10.935 |  | 5 | ol | 32.805 | 100
6 | 0 | 1 | 3 | 0 | TRUE | 1 | 0.3849 |  | 1 | 1.8225 |  | 5 | ol | 7.29 | 100
7 | 145.5464 | 1 | 4 | 0 | TRUE | 1 | 0.29937 |  | 1 | 9.1125 |  | 6 | ol | 21.87 | 100
8 | 145.5464 | 1 | 5 | 0 | TRUE | 1 | 0.55597 |  | 1 | 5.4675 |  | 6 | ol | 14.58 | 100
9 | 0 | 1 | 5 | 0 | TRUE | 1 | 0.13685 |  | 1 | 1.8225 |  | 7 | ol | 7.29 | 121
10 | 0 | 1 | 5 | 0 | TRUE | 1 | 0.27798 |  | 1 | 0 |  | 8 | ol | 38.2725 | 100
11 | 0 | 1 | 5 | 0 | TRUE | 1 | 0.13685 |  | 1 | 0 |  | 9 | ol | 102.06 | 100
12 | 0 | 1 | 8 | 0 | TRUE | 1 | 0.27798 |  | 1 | 0 |  | 10 | ol | 38.2725 | 100
13 | 0 | 1 | 8 | 0 | TRUE | 1 | 0.27798 |  | 1 | 0 |  | 9 | ol | 20.0475 | 100
14 | 0 | 1 | 3 | 0 | TRUE | 1 | 0.27798 |  | 1 | 0 |  | 11 | ol | 47.385 | 100
15 | 0 | 1 | 11 | 0 | TRUE | 1 | 0.27798 |  | 1 | 0 |  | 12 | ol | 25.515 | 100
16 | 0 | 1 | 11 | 0 | TRUE | 1 | 0.13685 |  | 1 | 21.87 |  | 13 | ol | 47.385 | 100
17 | 0 | 1 | 11 | 0 | TRUE | 1 | 0.13685 |  | 1 | 12.7575 |  | 14 | ol | 23.6925 | 100
18 | 0 | 1 | 11 | 0 | TRUE | 1 | 0.13685 |  | 1 | 16.4025 |  | 15 | ol | 36.45 | 100
19 | 0 | 1 | 13 | 0 | TRUE | 1 | 0.068427 |  | 1 | 40.095 |  | 14 | ol | 36.45 | 100
20 | 0 | 1 | 15 | 0 | TRUE | 1 | 0.068427 |  | 1 | 14.58 |  | 16 | ol | 34.6275 | 100
21 | 0 | 1 | 14 | 0 | TRUE | 1 | 0.068427 |  | 1 | 20.0475 |  | 17 | ol | 40.095 | 100
22 | 0 | 1 | 17 | 0 | TRUE | 1 | 0.068427 |  | 1 | 10.935 |  | 18 | ol | 23.6925 | 100
23 | 0 | 1 | 18 | 0 | TRUE | 1 | 0.13685 |  | 1 | 5.4675 |  | 19 | ol | 12.7575 | 100
24 | 0 | 1 | 9 | 0 | TRUE | 1 | 0.13685 |  | 1 | 16.4025 |  | 19 | ol | 38.2725 | 100
25 | 0 | 1 | 9 | 0 | TRUE | 1 | 0.13685 |  | 1 | 5.4675 |  | 16 | ol | 14.58 | 100
26 | 0 | 1 | 9 | 0 | TRUE | 1 | 0.13685 |  | 1 | 5.4675 |  | 20 | ol | 12.7575 | 100
27 | 0 | 1 | 9 | 0 | TRUE | 1 | 0.13685 |  | 1 | 12.7575 |  | 21 | ol | 27.3375 | 100
28 | 0 | 1 | 20 | 0 | TRUE | 1 | 0.13685 |  | 1 | 1.8225 |  | 21 | ol | 3.645 | 100
29 | 0 | 1 | 14 | 0 | TRUE | 1 | 0.068427 |  | 1 | 18.225 |  | 22 | ol | 36.45 | 100
30 | 0 | 1 | 21 | 0 | TRUE | 1 | 0.068427 |  | 1 | 21.87 |  | 23 | ol | 32.805 | 100
31 | 0 | 1 | 22 | 0 | TRUE | 1 | 0.068427 |  | 1 | 23.6925 |  | 23 | ol | 49.2075 | 100
32 | 0 | 1 | 23 | 0 | TRUE | 1 | 0.068427 |  | 1 | 34.6275 |  | 24 | ol | 60.1425 | 100
33 | 0 | 1 | 24 | 0 | TRUE | 1 | 0.068427 |  | 1 | 45.5625 |  | 25 | ol | 69.255 | 100
34 | 0 | 1 | 24 | 0 | TRUE | 1 | 0.068427 |  | 1 | 20.0475 |  | 26 | ol | 38.2725 | 100
35 | 0 | 1 | 27 | 0 | TRUE | 1 | 0.27798 |  | 1 | 0 |  | 26 | ol | 72.9 | 100
36 | 0 | 1 | 26 | 0 | TRUE | 1 | 0.068427 |  | 1 | 40.095 |  | 28 | ol | 76.545 | 100
37 | 0 | 1 | 26 | 0 | TRUE | 1 | 0.068427 |  | 1 | 58.32 |  | 29 | ol | 109.35 | 100
38 | 0 | 1 | 28 | 0 | TRUE | 1 | 0.068427 |  | 1 | 43.74 |  | 29 | ol | 82.0125 | 100
39 | 291.0927 | 1 | 7 | 0 | TRUE | 1 | 0.13685 |  | 1 | 10.935 |  | 27 | ol | 36.45 | 100
40 | 145.5464 | 1 | 5 | 0 | TRUE | 1 | 0.13685 |  | 1 | 3.645 |  | 27 | ol | 10.935 | 100

## poly_cost
| element | et | cp0_eur | cq0_eur | cq1_eur_per_mvar | cq2_eur_per_mvar2 | cp1_eur_per_mw | cp2_eur_per_mw2
0 | 0 | ext_grid | 0 | 0 | 0 | 0 | 2 | 0.02
1 | 0 | gen | 0 | 0 | 0 | 0 | 1.4 | 0.014
2 | 1 | gen | 0 | 0 | 0 | 0 | 8 | 0.5
3 | 2 | gen | 0 | 0 | 0 | 0 | 1.625 | 0.00417
4 | 3 | gen | 0 | 0 | 0 | 0 | 2.7 | 0.0225
5 | 4 | gen | 0 | 0 | 0 | 0 | 18 | 0.15

## bus_geodata
| x | y | coords
0 | -1.7275 | -3.1893
1 | -0.56202 | -3.3149
10 | 1.0121 | -1.7415
11 | -0.24837 | -5.7012
12 | -1.3515 | -6.3649
13 | -0.13927 | -6.7357
14 | 0.80418 | -6.4263
15 | -0.9243 | -5.4724
16 | 0.22957 | -4.9094
17 | 1.0937 | -7.4732
18 | 1.8575 | -6.8558
19 | 1.4966 | -5.5567
2 | -1.5906 | -4.1442
20 | 1.8818 | -4.6687
21 | 2.4069 | -4.3993
22 | 2.2749 | -6.1619
23 | 3.117 | -5.1466
24 | 3.7246 | -4.0371
25 | 4.8299 | -4.2705
26 | 3.1039 | -2.8673
27 | 1.8534 | -2.8489
28 | 4.0378 | -2.2835
29 | 3.4709 | -1.7453
3 | -0.37269 | -4.2829
4 | -1.0538 | -2.2394
5 | 0.53091 | -3.4333
6 | -0.067379 | -2.3919
7 | 1.0669 | -2.4312
8 | 1.1038 | -3.1875
9 | 1.1627 | -4.2978

## line_std_types
| type | r_ohm_per_km | q_mm2 | x_ohm_per_km | c_nf_per_km | max_i_ka
NAYY 4x150 SE | cs | 0.208 | 150 | 0.08 | 261 | 0.27
70-AL1/11-ST1A 20.0 | ol | 0.4132 | 70 | 0.36 | 9.7 | 0.29
NA2XS2Y 1x70 RM/25 6/10 kV | cs | 0.443 | 70 | 0.123 | 280 | 0.217
N2XS(FL)2Y 1x300 RM/35 64/110 kV | cs | 0.06 | 300 | 0.144 | 144 | 0.588
NA2XS2Y 1x120 RM/25 6/10 kV | cs | 0.253 | 120 | 0.113 | 340 | 0.28
149-AL1/24-ST1A 10.0 | ol | 0.194 | 149 | 0.315 | 11.25 | 0.47
15-AL1/3-ST1A 0.4 | ol | 1.8769 | 16 | 0.35 | 11 | 0.105
NA2XS2Y 1x185 RM/25 6/10 kV | cs | 0.161 | 185 | 0.11 | 406 | 0.358
NA2XS2Y 1x240 RM/25 6/10 kV | cs | 0.122 | 240 | 0.105 | 456 | 0.416
N2XS(FL)2Y 1x240 RM/35 64/110 kV | cs | 0.075 | 240 | 0.149 | 135 | 0.526
NAYY 4x120 SE | cs | 0.225 | 120 | 0.08 | 264 | 0.242
48-AL1/8-ST1A 10.0 | ol | 0.5939 | 48 | 0.35 | 10.1 | 0.21
94-AL1/15-ST1A 10.0 | ol | 0.306 | 94 | 0.33 | 10.75 | 0.35
NA2XS2Y 1x70 RM/25 12/20 kV | cs | 0.443 | 70 | 0.132 | 190 | 0.22
243-AL1/39-ST1A 20.0 | ol | 0.1188 | 243 | 0.32 | 11 | 0.645
NA2XS2Y 1x150 RM/25 6/10 kV | cs | 0.206 | 150 | 0.11 | 360 | 0.315
184-AL1/30-ST1A 110.0 | ol | 0.1571 | 184 | 0.4 | 8.8 | 0.535
149-AL1/24-ST1A 110.0 | ol | 0.194 | 149 | 0.41 | 8.75 | 0.47
NA2XS2Y 1x240 RM/25 12/20 kV | cs | 0.122 | 240 | 0.112 | 304 | 0.421
122-AL1/20-ST1A 20.0 | ol | 0.2376 | 122 | 0.344 | 10.3 | 0.41
48-AL1/8-ST1A 20.0 | ol | 0.5939 | 48 | 0.372 | 9.5 | 0.21
34-AL1/6-ST1A 10.0 | ol | 0.8342 | 34 | 0.36 | 9.7 | 0.17
24-AL1/4-ST1A 0.4 | ol | 1.2012 | 24 | 0.335 | 11.25 | 0.14
184-AL1/30-ST1A 20.0 | ol | 0.1571 | 184 | 0.33 | 10.75 | 0.535
94-AL1/15-ST1A 20.0 | ol | 0.306 | 94 | 0.35 | 10 | 0.35
NAYY 4x50 SE | cs | 0.642 | 50 | 0.083 | 210 | 0.142
490-AL1/64-ST1A 380.0 | ol | 0.059 | 490 | 0.253 | 11 | 0.96
48-AL1/8-ST1A 0.4 | ol | 0.5939 | 48 | 0.3 | 12.2 | 0.21
NA2XS2Y 1x95 RM/25 6/10 kV | cs | 0.313 | 95 | 0.123 | 315 | 0.249
NA2XS2Y 1x120 RM/25 12/20 kV | cs | 0.253 | 120 | 0.119 | 230 | 0.283
34-AL1/6-ST1A 20.0 | ol | 0.8342 | 34 | 0.382 | 9.15 | 0.17
94-AL1/15-ST1A 0.4 | ol | 0.306 | 94 | 0.29 | 13.2 | 0.35
NA2XS2Y 1x185 RM/25 12/20 kV | cs | 0.161 | 185 | 0.117 | 273 | 0.362
NA2XS2Y 1x150 RM/25 12/20 kV | cs | 0.206 | 150 | 0.116 | 250 | 0.319
243-AL1/39-ST1A 110.0 | ol | 0.1188 | 243 | 0.39 | 9 | 0.645
490-AL1/64-ST1A 220.0 | ol | 0.059 | 490 | 0.285 | 10 | 0.96
N2XS(FL)2Y 1x185 RM/35 64/110 kV | cs | 0.099 | 185 | 0.156 | 125 | 0.457
N2XS(FL)2Y 1x120 RM/35 64/110 kV | cs | 0.153 | 120 | 0.166 | 112 | 0.366
NA2XS2Y 1x95 RM/25 12/20 kV | cs | 0.313 | 95 | 0.132 | 216 | 0.252
122-AL1/20-ST1A 10.0 | ol | 0.2376 | 122 | 0.323 | 11.1 | 0.41
149-AL1/24-ST1A 20.0 | ol | 0.194 | 149 | 0.337 | 10.5 | 0.47
70-AL1/11-ST1A 10.0 | ol | 0.4132 | 70 | 0.339 | 10.4 | 0.29
305-AL1/39-ST1A 110.0 | ol | 0.0949 | 305 | 0.38 | 9.2 | 0.74

## trafo_std_types
| shift_degree | vector_group | vn_hv_kv | pfe_kw | i0_percent | vn_lv_kv | sn_mva | tap_step_degree | tap_neutral | tap_min | vkr_percent | tap_step_percent | tap_side | tap_phase_shifter | tap_max | vk_percent
0.4 MVA 20/0.4 kV | 150 | Dyn5 | 20 | 1.35 | 0.3375 | 0.4 | 0.4 | 0 | 0 | -2 | 1.425 | 2.5 | hv | FALSE | 2 | 6
63 MVA 110/20 kV v1.4.3 and older | 150 | YNd5 | 110 | 33 | 0.086 | 20 | 63 | 0 | 0 | -9 | 0.322 | 1.5 | hv | FALSE | 9 | 11.2
63 MVA 110/10 kV v1.4.3 and older | 150 | YNd5 | 110 | 31.51 | 0.078 | 10 | 63 | 0 | 0 | -9 | 0.31 | 1.5 | hv | FALSE | 9 | 10.04
25 MVA 110/20 kV v1.4.3 and older | 150 | YNd5 | 110 | 29 | 0.071 | 20 | 25 | 0 | 0 | -9 | 0.282 | 1.5 | hv | FALSE | 9 | 11.2
40 MVA 110/20 kV v1.4.3 and older | 150 | YNd5 | 110 | 31 | 0.08 | 20 | 40 | 0 | 0 | -9 | 0.302 | 1.5 | hv | FALSE | 9 | 11.2
0.25 MVA 20/0.4 kV | 150 | Yzn5 | 20 | 0.8 | 0.32 | 0.4 | 0.25 | 0 | 0 | -2 | 1.44 | 2.5 | hv | FALSE | 2 | 6
25 MVA 110/10 kV v1.4.3 and older | 150 | YNd5 | 110 | 28.51 | 0.073 | 10 | 25 | 0 | 0 | -9 | 0.276 | 1.5 | hv | FALSE | 9 | 10.04
0.25 MVA 10/0.4 kV | 150 | Dyn5 | 10 | 0.6 | 0.24 | 0.4 | 0.25 | 0 | 0 | -2 | 1.2 | 2.5 | hv | FALSE | 2 | 4
160 MVA 380/110 kV | 0 | Yy0 | 380 | 60 | 0.06 | 110 | 160 | 0 | 0 | -9 | 0.25 | 1.5 | hv | FALSE | 9 | 12.2
63 MVA 110/10 kV | 150 | YNd5 | 110 | 22 | 0.04 | 10 | 63 | 0 | 0 | -9 | 0.32 | 1.5 | hv | FALSE | 9 | 18
0.63 MVA 20/0.4 kV | 150 | Dyn5 | 20 | 1.65 | 0.2619 | 0.4 | 0.63 | 0 | 0 | -2 | 1.206 | 2.5 | hv | FALSE | 2 | 6
0.4 MVA 10/0.4 kV | 150 | Dyn5 | 10 | 0.95 | 0.2375 | 0.4 | 0.4 | 0 | 0 | -2 | 1.325 | 2.5 | hv | FALSE | 2 | 4
0.63 MVA 10/0.4 kV | 150 | Dyn5 | 10 | 1.18 | 0.1873 | 0.4 | 0.63 | 0 | 0 | -2 | 1.0794 | 2.5 | hv | FALSE | 2 | 4
63 MVA 110/20 kV | 150 | YNd5 | 110 | 22 | 0.04 | 20 | 63 | 0 | 0 | -9 | 0.32 | 1.5 | hv | FALSE | 9 | 18
100 MVA 220/110 kV | 0 | Yy0 | 220 | 55 | 0.06 | 110 | 100 | 0 | 0 | -9 | 0.26 | 1.5 | hv | FALSE | 9 | 12
25 MVA 110/10 kV | 150 | YNd5 | 110 | 14 | 0.07 | 10 | 25 | 0 | 0 | -9 | 0.41 | 1.5 | hv | FALSE | 9 | 12
40 MVA 110/20 kV | 150 | YNd5 | 110 | 18 | 0.05 | 20 | 40 | 0 | 0 | -9 | 0.34 | 1.5 | hv | FALSE | 9 | 16.2
40 MVA 110/10 kV v1.4.3 and older | 150 | YNd5 | 110 | 30.45 | 0.076 | 10 | 40 | 0 | 0 | -9 | 0.295 | 1.5 | hv | FALSE | 9 | 10.04
25 MVA 110/20 kV | 150 | YNd5 | 110 | 14 | 0.07 | 20 | 25 | 0 | 0 | -9 | 0.41 | 1.5 | hv | FALSE | 9 | 12
40 MVA 110/10 kV | 150 | YNd5 | 110 | 18 | 0.05 | 10 | 40 | 0 | 0 | -9 | 0.34 | 1.5 | hv | FALSE | 9 | 16.2

## trafo3w_std_types
| vector_group | vn_mv_kv | vn_lv_kv | shift_lv_degree | shift_mv_degree | pfe_kw | vn_hv_kv | i0_percent | sn_lv_mva | sn_hv_mva | sn_mv_mva | vkr_lv_percent | tap_neutral | tap_min | vk_mv_percent | vkr_hv_percent | vk_lv_percent | tap_max | vkr_mv_percent | tap_step_percent | tap_side | vk_hv_percent
63/25/38 MVA 110/10/10 kV | YN0yn0yn0 | 10 | 10 | 0 | 0 | 35 | 110 | 0.89 | 38 | 63 | 25 | 0.35 | 0 | -10 | 10.4 | 0.28 | 10.4 | 10 | 0.32 | 1.2 | hv | 10.4
63/25/38 MVA 110/20/10 kV | YN0yn0yn0 | 20 | 10 | 0 | 0 | 35 | 110 | 0.89 | 38 | 63 | 25 | 0.35 | 0 | -10 | 10.4 | 0.28 | 10.4 | 10 | 0.32 | 1.2 | hv | 10.4

## res_bus
| vm_pu | va_degree | p_mw | q_mvar | lam_p | lam_q
0 | 1 | 0 | -20.6836 | 19.9389 | 2.8273 | -0.0023844
1 | 1.0058 | -0.44098 | -29.6487 | -4.9228 | 2.8378 | -1.4906e-07
2 | 1.0037 | -1.4369 | 0 | 0 | 2.8808 | 0.00084314
3 | 1.0043 | -1.7308 | 0 | 0 | 2.8916 | 0.0019563
4 | 0.99813 | -1.6983 | 0 | -0.18929 | 2.8677 | 0.014216
5 | 0.99912 | -1.9973 | 0 | 0 | 2.8787 | 0.01906
6 | 0.9895 | -2.406 | 22.8 | 10.9 | 2.9003 | 0.028494
7 | 0.98785 | -2.3636 | 30 | 30 | 2.8767 | 0.038283
8 | 1.0166 | -2.73 | 0 | 0 | 3.0427 | 0.040988
9 | 1.0258 | -3.1037 | 0 | 0 | 3.1266 | 0.050559
10 | 1.0166 | -2.73 | 0 | 0 | 3.0427 | 0.040985
11 | 1.0468 | -3.139 | 11.2 | 7.5 | 3.0597 | 0.009927
12 | 1.1 | -2.5817 | -8 | -41.8109 | 3.0596 | 1.8876e-05
13 | 1.0409 | -3.1473 | 0 | 0 | 3.0945 | 0.013811
14 | 1.0351 | -3.0214 | 8.2 | 2.5 | 3.1301 | 0.017891
15 | 1.0347 | -3.2364 | 0 | 0 | 3.0958 | 0.032544
16 | 1.0233 | -3.3457 | 9 | 5.8 | 3.1298 | 0.053339
17 | 1.0242 | -3.4649 | 0 | 0 | 3.1562 | 0.040139
18 | 1.018 | -3.7384 | 9.5 | 3.4 | 3.1705 | 0.052366
19 | 1.02 | -3.5788 | 0 | 0 | 3.1594 | 0.052002
20 | 1.0315 | -3.285 | 17.5 | 11.2 | 3.1853 | 0.017877
21 | 1.0369 | -3.2154 | -10 | -36.3071 | 3.1916 | 1.3064e-06
22 | 1.0355 | -1.7272 | -10.9846 | 3.2881 | 3.1943 | -3.1617e-06
23 | 1.0307 | -1.8068 | 8.7 | 6.6575 | 3.3699 | -0.046524
24 | 1.05 | 1.3758 | 0 | 0 | 2.7847 | -0.045525
25 | 1.05 | 1.3758 | 0 | 0 | 2.781 | -0.051114
26 | 1.0622 | 3.3242 | -50.5731 | -15.7201 | 2.0468 | -4.6359e-08
27 | 1.0065 | -1.5982 | 0 | 0 | 2.7713 | 0.043711
28 | 1.0495 | 2.4782 | 0 | 0 | 2.0822 | 0.0060058
29 | 1.0359 | 1.5506 | 10.6 | 1.9 | 2.1239 | 0.01507

## res_line
| p_from_mw | q_from_mvar | p_to_mw | q_to_mvar | pl_mw | ql_mvar | i_from_ka | i_to_ka | i_ka | vm_from_pu | va_from_degree | vm_to_pu | va_to_degree | loading_percent
0 | 8.7386 | -13.9894 | -8.6921 | 11.1114 | 0.046469 | -2.878 | 0.070541 | 0.059986 | 0.070541 | 1 | 0 | 1.0058 | -0.44098 | 12.688
1 | 11.945 | -5.9495 | -11.8614 | 4.2597 | 0.083591 | -1.6899 | 0.057071 | 0.053698 | 0.057071 | 1 | 0 | 1.0037 | -1.4369 | 10.2651
2 | 12.2187 | -4.2864 | -12.1238 | 2.5351 | 0.094912 | -1.7512 | 0.055059 | 0.052745 | 0.055059 | 1.0058 | -0.44098 | 1.0043 | -1.7308 | 19.8067
3 | 11.8614 | -4.2597 | -11.8457 | 4.3227 | 0.015765 | 0.063062 | 0.053698 | 0.053698 | 0.053698 | 1.0037 | -1.4369 | 1.0043 | -1.7308 | 9.6585
4 | 11.2987 | 0.12701 | -11.235 | -1.8799 | 0.06374 | -1.7529 | 0.048046 | 0.048807 | 0.048807 | 1.0058 | -0.44098 | 0.99813 | -1.6983 | 8.7788
5 | 14.8234 | -2.0292 | -14.6924 | 0.4122 | 0.13094 | -1.617 | 0.063618 | 0.062915 | 0.063618 | 1.0058 | -0.44098 | 0.99912 | -1.9973 | 22.8857
6 | 14.0325 | 9.4584 | -14.0041 | -9.3448 | 0.028394 | 0.11357 | 0.072064 | 0.072064 | 0.072064 | 1.0043 | -1.7308 | 0.99912 | -1.9973 | 18.7227
7 | 11.235 | 2.0692 | -11.1683 | -2.8969 | 0.066656 | -0.82771 | 0.048948 | 0.049868 | 0.049868 | 0.99813 | -1.6983 | 0.9895 | -2.406 | 16.6577
8 | 11.6904 | 7.1711 | -11.6317 | -8.0031 | 0.058752 | -0.832 | 0.058704 | 0.061023 | 0.061023 | 0.99912 | -1.9973 | 0.9895 | -2.406 | 10.976
9 | 21.4801 | 22.8255 | -21.3817 | -22.4318 | 0.098412 | 0.39365 | 0.13416 | 0.13416 | 0.13416 | 0.99912 | -1.9973 | 0.98785 | -2.3636 | 98.0335
10 | 6.1846 | -8.2782 | -6.1846 | 8.5029 | 0 | 0.22463 | 0.044231 | 0.044231 | 0.044231 | 0.99912 | -1.9973 | 1.0166 | -2.73 | 15.9114
11 | 3.534 | -4.7304 | -3.534 | 4.926 | 0 | 0.19559 | 0.025275 | 0.025275 | 0.025275 | 0.99912 | -1.9973 | 1.0258 | -3.1037 | 18.4686
12 | 0 | 0 | 0 | 0 | 0 | 0 | 0 | 0 | 0 | 1.0166 | -2.73 | 1.0166 | -2.73 | 0
13 | 6.1846 | -8.5029 | -6.1846 | 8.6205 | 0 | 0.11766 | 0.044231 | 0.044231 | 0.044231 | 1.0166 | -2.73 | 1.0258 | -3.1037 | 15.9114
14 | 9.937 | -16.3162 | -9.937 | 17.257 | 0 | 0.94084 | 0.081353 | 0.081353 | 0.081353 | 1.0043 | -1.7308 | 1.0468 | -3.139 | 29.2656
15 | -8 | -39.7141 | 8 | 41.8108 | 0 | 2.0967 | 0.1655 | 0.1655 | 0.1655 | 1.0468 | -3.139 | 1.1 | -2.5817 | 59.5376
16 | 0.96623 | 1.9614 | -0.961 | -1.95 | 0.0052348 | 0.011342 | 0.0089323 | 0.0089323 | 0.0089323 | 1.0468 | -3.139 | 1.0409 | -3.1473 | 6.5269
17 | 2.6257 | 8.0534 | -2.5799 | -7.9683 | 0.045832 | 0.085117 | 0.034605 | 0.034605 | 0.034605 | 1.0468 | -3.139 | 1.0351 | -3.0214 | 25.2864
18 | 3.1451 | 4.9424 | -3.1169 | -4.8797 | 0.028185 | 0.062633 | 0.023933 | 0.023933 | 0.023933 | 1.0468 | -3.139 | 1.0347 | -3.2364 | 17.4878
19 | 0.961 | 1.95 | -0.9514 | -1.9413 | 0.0095971 | 0.0087246 | 0.0089323 | 0.0089323 | 0.0089323 | 1.0409 | -3.1473 | 1.0351 | -3.0214 | 13.0538
20 | 3.1169 | 4.8797 | -3.0918 | -4.8202 | 0.025053 | 0.059501 | 0.023933 | 0.023933 | 0.023933 | 1.0347 | -3.2364 | 1.0233 | -3.3457 | 34.9757
21 | 5.0408 | 2.6214 | -5.0076 | -2.5551 | 0.033143 | 0.066287 | 0.023475 | 0.023475 | 0.023475 | 1.0351 | -3.0214 | 1.0242 | -3.4649 | 34.3069
22 | 5.0076 | 2.5551 | -4.9896 | -2.5159 | 0.018078 | 0.039169 | 0.023475 | 0.023475 | 0.023475 | 1.0242 | -3.4649 | 1.018 | -3.7384 | 34.3069
23 | -4.5104 | -0.88407 | 4.5165 | 0.89834 | 0.0061153 | 0.014269 | 0.019309 | 0.019309 | 0.019309 | 1.018 | -3.7384 | 1.02 | -3.5788 | 14.1091
24 | 4.5349 | 0.94114 | -4.5165 | -0.89834 | 0.018346 | 0.042807 | 0.019309 | 0.019309 | 0.019309 | 1.0258 | -3.1037 | 1.02 | -3.5788 | 14.1091
25 | 5.9184 | 1.0072 | -5.9081 | -0.97977 | 0.010275 | 0.0274 | 0.025029 | 0.025029 | 0.025029 | 1.0258 | -3.1037 | 1.0233 | -3.3457 | 18.2886
26 | 1.0443 | -8.7207 | -1.0223 | 8.772 | 0.021992 | 0.051314 | 0.036616 | 0.036616 | 0.036616 | 1.0258 | -3.1037 | 1.0315 | -3.285 | 26.7558
27 | -1.7788 | -6.7742 | 1.8115 | 6.8441 | 0.032631 | 0.069923 | 0.029199 | 0.029199 | 0.029199 | 1.0258 | -3.1037 | 1.0369 | -3.2154 | 21.3361
28 | -16.4777 | -19.972 | 16.5407 | 20.098 | 0.06301 | 0.12602 | 0.10735 | 0.10735 | 0.10735 | 1.0315 | -3.285 | 1.0369 | -3.2154 | 78.4432
29 | -9.7095 | 4.7881 | 9.8189 | -4.5694 | 0.10939 | 0.21878 | 0.04473 | 0.04473 | 0.04473 | 1.0351 | -3.0214 | 1.0355 | -1.7272 | 65.3688
30 | -8.3523 | 9.3656 | 8.5281 | -9.1019 | 0.17574 | 0.26361 | 0.051755 | 0.051755 | 0.051755 | 1.0369 | -3.2154 | 1.0307 | -1.8068 | 75.6359
31 | 1.1657 | 1.2813 | -1.1621 | -1.2738 | 0.0036382 | 0.0075563 | 0.0071545 | 0.0071545 | 0.0071545 | 1.0355 | -1.7272 | 1.0307 | -1.8068 | 10.4557
32 | -16.0659 | 3.7182 | 16.5523 | -2.8734 | 0.48639 | 0.84479 | 0.068426 | 0.068426 | 0.068426 | 1.0307 | -1.8068 | 1.05 | 1.3758 | 99.9992
33 | 0 | 0 | 0 | 0 | 0 | 0 | 0 | 0 | 0 | 1.05 | 1.3758 | 1.05 | 1.3758 | 0
34 | -16.5523 | 2.8734 | 16.8339 | -2.3358 | 0.2816 | 0.53759 | 0.068426 | 0.068426 | 0.068426 | 1.05 | 1.3758 | 1.0622 | 3.3242 | 99.9992
35 | -22.9351 | -13.0256 | 22.9351 | 15.7723 | 3.5527e-15 | 2.7468 | 0.11207 | 0.11207 | 0.11207 | 1.0065 | -1.5982 | 1.0622 | 3.3242 | 40.3151
36 | 4.4128 | 0.94257 | -4.3731 | -0.86678 | 0.039701 | 0.075793 | 0.018167 | 0.018167 | 0.018167 | 1.0622 | 3.3242 | 1.0495 | 2.4782 | 26.5503
37 | 6.3912 | 1.3412 | -6.2702 | -1.1144 | 0.12095 | 0.22678 | 0.026293 | 0.026293 | 0.026293 | 1.0622 | 3.3242 | 1.0359 | 1.5506 | 38.4246
38 | 4.3731 | 0.86678 | -4.3297 | -0.78557 | 0.04331 | 0.081206 | 0.018167 | 0.018167 | 0.018167 | 1.0495 | 2.4782 | 1.0359 | 1.5506 | 26.5503
39 | -8.6183 | -7.5682 | 8.6907 | 5.8205 | 0.072388 | -1.7477 | 0.049655 | 0.044443 | 0.049655 | 0.98785 | -2.3636 | 1.0065 | -1.5982 | 36.2833
40 | -14.1926 | -8.0553 | 14.2444 | 7.2051 | 0.051796 | -0.85028 | 0.069853 | 0.067826 | 0.069853 | 0.99912 | -1.9973 | 1.0065 | -1.5982 | 51.0426

## res_ext_grid
| p_mw | q_mvar
0 | 20.6836 | -19.9389

## res_load
| p_mw | q_mvar
8 | 8.2 | 2.5
16 | 8.7 | 6.7
10 | 9 | 5.8
12 | 9.5 | 3.4
19 | 10.6 | 1.9
6 | 11.2 | 7.5
14 | 17.5 | 11.2
0 | 21.7 | 12.7
3 | 22.8 | 10.9
4 | 30 | 30

## res_shunt
| p_mw | q_mvar | vm_pu
0 | 0 | -0.18929 | 0.99813
1 | 0 | -0.042491 | 1.0307

## res_gen
| p_mw | q_mvar | va_degree | vm_pu
0 | 51.3487 | 17.6228 | -0.44098 | 1.0058
1 | 10 | 36.3071 | -3.2154 | 1.0369
2 | 50.5731 | 15.7201 | 3.3242 | 1.0622
3 | 10.9846 | -3.2881 | -1.7272 | 1.0355
4 | 8 | 41.8109 | -2.5817 | 1.1

## dtypes
| element | column | dtype
0 | bus | in_service | bool
1 | bus | max_vm_pu | float64
2 | bus | min_vm_pu | float64
3 | bus | name | object
4 | bus | type | object
5 | bus | vn_kv | float64
6 | bus | zone | object
7 | load | bus | uint32
8 | load | const_i_percent | float64
9 | load | const_z_percent | float64
10 | load | controllable | bool
11 | load | in_service | bool
12 | load | name | object
13 | load | p_mw | float64
14 | load | q_mvar | float64
15 | load | scaling | float64
16 | load | sn_mva | float64
17 | load | type | object
18 | gen | bus | uint32
19 | gen | controllable | bool
20 | gen | in_service | bool
21 | gen | name | object
22 | gen | scaling | float64
23 | gen | sn_mva | float64
24 | gen | type | object
25 | gen | vm_pu | float64
26 | gen | slack | bool
27 | gen | max_p_mw | float64
28 | gen | max_q_mvar | float64
29 | gen | min_q_mvar | float64
30 | gen | slack_weight | float64
31 | gen | p_mw | float64
32 | gen | min_p_mw | float64
33 | shunt | bus | uint32
34 | shunt | name | object
35 | shunt | q_mvar | float64
36 | shunt | p_mw | float64
37 | shunt | vn_kv | float64
38 | shunt | step | uint32
39 | shunt | max_step | uint32
40 | shunt | in_service | bool
41 | ext_grid | bus | uint32
42 | ext_grid | in_service | bool
43 | ext_grid | name | object
44 | ext_grid | va_degree | float64
45 | ext_grid | vm_pu | float64
46 | ext_grid | max_p_mw | float64
47 | ext_grid | min_p_mw | float64
48 | ext_grid | max_q_mvar | float64
49 | ext_grid | min_q_mvar | float64
50 | ext_grid | slack_weight | float64
51 | line | c_nf_per_km | float64
52 | line | df | float64
53 | line | from_bus | uint32
54 | line | g_us_per_km | float64
55 | line | in_service | bool
56 | line | length_km | float64
57 | line | max_i_ka | float64
58 | line | name | object
59 | line | parallel | uint32
60 | line | r_ohm_per_km | float64
61 | line | std_type | object
62 | line | to_bus | uint32
63 | line | type | object
64 | line | x_ohm_per_km | float64
65 | line | max_loading_percent | float64
66 | poly_cost | element | uint32
67 | poly_cost | et | object
68 | poly_cost | cp0_eur | float64
69 | poly_cost | cq0_eur | float64
70 | poly_cost | cq1_eur_per_mvar | float64
71 | poly_cost | cq2_eur_per_mvar2 | float64
72 | poly_cost | cp1_eur_per_mw | float64
73 | poly_cost | cp2_eur_per_mw2 | float64
74 | bus_geodata | x | float64
75 | bus_geodata | y | float64
76 | bus_geodata | coords | object
77 | res_bus | vm_pu | float64
78 | res_bus | va_degree | float64
79 | res_bus | p_mw | float64
80 | res_bus | q_mvar | float64
81 | res_bus | lam_p | float64
82 | res_bus | lam_q | float64
83 | res_line | p_from_mw | float64
84 | res_line | q_from_mvar | float64
85 | res_line | p_to_mw | float64
86 | res_line | q_to_mvar | float64
87 | res_line | pl_mw | float64
88 | res_line | ql_mvar | float64
89 | res_line | i_from_ka | float64
90 | res_line | i_to_ka | float64
91 | res_line | i_ka | float64
92 | res_line | vm_from_pu | float64
93 | res_line | va_from_degree | float64
94 | res_line | vm_to_pu | float64
95 | res_line | va_to_degree | float64
96 | res_line | loading_percent | float64
97 | res_ext_grid | p_mw | float64
98 | res_ext_grid | q_mvar | float64
99 | res_load | p_mw | float64
100 | res_load | q_mvar | float64
101 | res_shunt | p_mw | float64
102 | res_shunt | q_mvar | float64
103 | res_shunt | vm_pu | float64
104 | res_gen | p_mw | float64
105 | res_gen | q_mvar | float64
106 | res_gen | va_degree | float64
107 | res_gen | vm_pu | float64