## parameters
| version | converged | OPF_converged | name | res_cost
0 | 2.10.1 | FALSE | TRUE |  | 542.482

## bus
| in_service | max_vm_pu | min_vm_pu | name | type | vn_kv | zone
0 | TRUE | 1.05 | 0.95 | 1 | b | 135 | 1
1 | TRUE | 1.1 | 0.95 | 2 | b | 135 | 1
2 | TRUE | 1.05 | 0.95 | 3 | b | 135 | 1
3 | TRUE | 1.05 | 0.95 | 4 | b | 135 | 1
4 | TRUE | 1.05 | 0.95 | 5 | b | 135 | 1
5 | TRUE | 1.05 | 0.95 | 6 | b | 135 | 1
6 | TRUE | 1.05 | 0.95 | 7 | b | 135 | 1
7 | TRUE | 1.05 | 0.95 | 8 | b | 135 | 1
8 | TRUE | 1.05 | 0.95 | 9 | b | 135 | 1
9 | TRUE | 1.05 | 0.95 | 10 | b | 135 | 3
10 | TRUE | 1.05 | 0.95 | 11 | b | 135 | 1
11 | TRUE | 1.05 | 0.95 | 12 | b | 135 | 2
12 | TRUE | 1.1 | 0.95 | 13 | b | 135 | 2
13 | TRUE | 1.05 | 0.95 | 14 | b | 135 | 2
14 | TRUE | 1.05 | 0.95 | 15 | b | 135 | 2
15 | TRUE | 1.05 | 0.95 | 16 | b | 135 | 2
16 | TRUE | 1.05 | 0.95 | 17 | b | 135 | 2
17 | TRUE | 1.05 | 0.95 | 18 | b | 135 | 2
18 | TRUE | 1.05 | 0.95 | 19 | b | 135 | 2
19 | TRUE | 1.05 | 0.95 | 20 | b | 135 | 2
20 | TRUE | 1.05 | 0.95 | 21 | b | 135 | 3
21 | TRUE | 1.1 | 0.95 | 22 | b | 135 | 3
22 | TRUE | 1.1 | 0.95 | 23 | b | 135 | 2
23 | TRUE | 1.05 | 0.95 | 24 | b | 135 | 3
24 | TRUE | 1.05 | 0.95 | 25 | b | 135 | 3
25 | TRUE | 1.05 | 0.95 | 26 | b | 135 | 3
26 | TRUE | 1.1 | 0.95 | 27 | b | 135 | 3
27 | TRUE | 1.05 | 0.95 | 28 | b | 135 | 1
28 | TRUE | 1.05 | 0.95 | 29 | b | 135 | 3
29 | TRUE | 1.05 | 0.95 | 30 | b | 135 | 3

## load
| bus | const_i_percent | const_z_percent | controllable | in_service | name | p_mw | q_mvar | scaling | sn_mva | type
16 | 23 | 0 | 0 | FALSE | TRUE |  | 8.7 | 6.7 | 1
10 | 16 | 0 | 0 | FALSE | TRUE |  | 9 | 5.8 | 1
12 | 18 | 0 | 0 | FALSE | TRUE |  | 9.5 | 3.4 | 1
19 | 29 | 0 | 0 | FALSE | TRUE |  | 10.6 | 1.9 | 1
6 | 11 | 0 | 0 | FALSE | TRUE |  | 11.2 | 7.5 | 1
14 | 20 | 0 | 0 | FALSE | TRUE |  | 17.5 | 11.2 | 1
0 | 1 | 0 | 0 | FALSE | TRUE |  | 21.7 | 12.7 | 1
3 | 6 | 0 | 0 | FALSE | TRUE |  | 22.8 | 10.9 | 1
4 | 7 | 0 | 0 | FALSE | TRUE |  | 30 | 30 | 1

## gen
| bus | controllable | in_service | name | scaling | sn_mva | type | vm_pu | slack | max_p_mw | max_q_mvar | min_q_mvar | slack_weight | p_mw | min_p_mw
0 | 1 | TRUE | TRUE |  | 1 |  |  | 1 | FALSE | 80 | 60 | -20 | 0 | 16 | 16
1 | 21 | TRUE | TRUE |  | 1 |  |  | 1 | FALSE | 50 | 62.5 | -15 | 0 | 10 | 10
2 | 26 | TRUE | TRUE |  | 1 |  |  | 1 | FALSE | 55 | 48.7 | -15 | 0 | 11 | 11
3 | 22 | TRUE | TRUE |  | 1 |  |  | 1 | FALSE | 30 | 40 | -10 | 0 | 6 | 6
4 | 12 | TRUE | TRUE |  | 1 |  |  | 1 | FALSE | 40 | 44.7 | -15 | 0 | 8 | 8

## shunt
| bus | name | q_mvar | p_mw | vn_kv | step | max_step | in_service
0 | 4 |  | -0.19 | 0 | 135 | 1 | 1 | TRUE
1 | 23 |  | -0.04 | 0 | 135 | 1 | 1 | TRUE

## ext_grid
| bus | in_service | name | va_degree | vm_pu | max_p_mw | min_p_mw | max_q_mvar | min_q_mvar | slack_weight
0 | 0 | TRUE |  | 0 | 1 | 80 | 0 | 150 | -20 | 1

## line
| c_nf_per_km | df | from_bus | g_us_per_km | in_service | length_km | max_i_ka | name | parallel | r_ohm_per_km | std_type | to_bus | type | x_ohm_per_km | max_loading_percent
0 | 436.6391 | 1 | 0 | 0 | TRUE | 1 | 0.55597 |  | 1 | 3.645 |  | 1 | ol | 10.935 | 100
1 | 291.0927 | 1 | 0 | 0 | TRUE | 1 | 0.55597 |  | 1 | 9.1125 |  | 2 | ol | 34.6275 | 100
2 | 291.0927 | 1 | 1 | 0 | TRUE | 1 | 0.27798 |  | 1 | 10.935 |  | 3 | ol | 30.9825 | 100
3 | 0 | 1 | 2 | 0 | TRUE | 1 | 0.55597 |  | 1 | 1.8225 |  | 3 | ol | 7.29 | 100
4 | 291.0927 | 1 | 1 | 0 | TRUE | 1 | 0.55597 |  | 1 | 9.1125 |  | 4 | ol | 36.45 | 100
5 | 291.0927 | 1 | 1 | 0 | TRUE | 1 | 0.27798 |  | 1 | 10.935 |  | 5 | ol | 32.805 | 100
6 | 0 | 1 | 3 | 0 | TRUE | 1 | 0.3849 |  | 1 | 1.8225 |  | 5 | ol | 7.29 | 100
7 | 145.5464 | 1 | 4 | 0 | TRUE | 1 | 0.29937 |  | 1 | 9.1125 |  | 6 | ol | 21.87 | 100
8 | 145.5464 | 1 | 5 | 0 | TRUE | 1 | 0.55597 |  | 1 | 5.4675 |  | 6 | ol | 14.58 | 100
9 | 0 | 1 | 5 | 0 | TRUE | 1 | 0.13685 |  | 1 | 1.8225 |  | 7 | ol | 7.29 | 121
10 | 0 | 1 | 5 | 0 | TRUE | 1 | 0.27798 |  | 1 | 0 |  | 8 | ol | 38.2725 | 100
11 | 0 | 1 | 5 | 0 | TRUE | 1 | 0.13685 |  | 1 | 0 |  | 9 | ol | 102.06 | 100
12 | 0 | 1 | 8 | 0 | TRUE | 1 | 0.27798 |  | 1 | 0 |  | 10 | ol | 38.2725 | 100
13 | 0 | 1 | 8 | 0 | TRUE | 1 | 0.27798 |  | 1 | 0 |  | 9 | ol | 20.0475 | 100
14 | 0 | 1 | 3 | 0 | TRUE | 1 | 0.27798 |  | 1 | 0 |  | 11 | ol | 47.385 | 100
15 | 0 | 1 | 11 | 0 | TRUE | 1 | 0.27798 |  | 1 | 0 |  | 12 | ol | 25.515 | 100
16 | 0 | 1 | 11 | 0 | TRUE | 1 | 0.13685 |  | 1 | 21.87 |  | 13 | ol | 47.385 | 100
17 | 0 | 1 | 11 | 0 | TRUE | 1 | 0.13685 |  | 1 | 12.7575 |  | 14 | ol | 23.6925 | 100
18 | 0 | 1 | 11 | 0 | TRUE | 1 | 0.13685 |  | 1 | 16.4025 |  | 15 | ol | 36.45 | 100
19 | 0 | 1 | 13 | 0 | TRUE | 1 | 0.068427 |  | 1 | 40.095 |  | 14 | ol | 36.45 | 100
20 | 0 | 1 | 15 | 0 | TRUE | 1 | 0.068427 |  | 1 | 14.58 |  | 16 | ol | 34.6275 | 100
21 | 0 | 1 | 14 | 0 | TRUE | 1 | 0.068427 |  | 1 | 20.0475 |  | 17 | ol | 40.095 | 100
22 | 0 | 1 | 17 | 0 | TRUE | 1 | 0.068427 |  | 1 | 10.935 |  | 18 | ol | 23.6925 | 100
23 | 0 | 1 | 18 | 0 | TRUE | 1 | 0.13685 |  | 1 | 5.4675 |  | 19 | ol | 12.7575 | 100
24 | 0 | 1 | 9 | 0 | TRUE | 1 | 0.13685 |  | 1 | 16.4025 |  | 19 | ol | 38.2725 | 100
25 | 0 | 1 | 9 | 0 | TRUE | 1 | 0.13685 |  | 1 | 5.4675 |  | 16 | ol | 14.58 | 100
26 | 0 | 1 | 9 | 0 | TRUE | 1 | 0.13685 |  | 1 | 5.4675 |  | 20 | ol | 12.7575 | 100
27 | 0 | 1 | 9 | 0 | TRUE | 1 | 0.13685 |  | 1 | 12.7575 |  | 21 | ol | 27.3375 | 100
28 | 0 | 1 | 20 | 0 | TRUE | 1 | 0.13685 |  | 1 | 1.8225 |  | 21 | ol | 3.645 | 100
29 | 0 | 1 | 14 | 0 | TRUE | 1 | 0.068427 |  | 1 | 18.225 |  | 22 | ol | 36.45 | 100
30 | 0 | 1 | 21 | 0 | TRUE | 1 | 0.068427 |  | 1 | 21.87 |  | 23 | ol | 32.805 | 100
31 | 0 | 1 | 22 | 0 | TRUE | 1 | 0.068427 |  | 1 | 23.6925 |  | 23 | ol | 49.2075 | 100
32 | 0 | 1 | 23 | 0 | TRUE | 1 | 0.068427 |  | 1 | 34.6275 |  | 24 | ol | 60.1425 | 100
33 | 0 | 1 | 24 | 0 | TRUE | 1 | 0.068427 |  | 1 | 45.5625 |  | 25 | ol | 69.255 | 100
34 | 0 | 1 | 24 | 0 | TRUE | 1 | 0.068427 |  | 1 | 20.0475 |  | 26 | ol | 38.2725 | 100
35 | 0 | 1 | 27 | 0 | TRUE | 1 | 0.27798 |  | 1 | 0 |  | 26 | ol | 72.9 | 100
36 | 0 | 1 | 26 | 0 | TRUE | 1 | 0.068427 |  | 1 | 40.095 |  | 28 | ol | 76.545 | 100
37 | 0 | 1 | 26 | 0 | TRUE | 1 | 0.068427 |  | 1 | 58.32 |  | 29 | ol | 109.35 | 100
38 | 0 | 1 | 28 | 0 | TRUE | 1 | 0.068427 |  | 1 | 43.74 |  | 29 | ol | 82.0125 | 100
39 | 291.0927 | 1 | 7 | 0 | TRUE | 1 | 0.13685 |  | 1 | 10.935 |  | 27 | ol | 36.45 | 100
40 | 145.5464 | 1 | 5 | 0 | TRUE | 1 | 0.13685 |  | 1 | 3.645 |  | 27 | ol | 10.935 | 100

## poly_cost
| element | et | cp0_eur | cq0_eur | cq1_eur_per_mvar | cq2_eur_per_mvar2 | cp1_eur_per_mw | cp2_eur_per_mw2
0 | 0 | ext_grid | 0 | 0 | 0 | 0 | 2 | 0.02
1 | 0 | gen | 0 | 0 | 0 | 0 | 1.4 | 0.014
2 | 1 | gen | 0 | 0 | 0 | 0 | 8 | 0.5
3 | 2 | gen | 0 | 0 | 0 | 0 | 1.625 | 0.00417
4 | 3 | gen | 0 | 0 | 0 | 0 | 2.7 | 0.0225
5 | 4 | gen | 0 | 0 | 0 | 0 | 18 | 0.15

## bus_geodata
| x | y | coords
0 | -1.7275 | -3.1893
1 | -0.56202 | -3.3149
10 | 1.0121 | -1.7415
11 | -0.24837 | -5.7012
12 | -1.3515 | -6.3649
13 | -0.13927 | -6.7357
14 | 0.80418 | -6.4263
15 | -0.9243 | -5.4724
16 | 0.22957 | -4.9094
17 | 1.0937 | -7.4732
18 | 1.8575 | -6.8558
19 | 1.4966 | -5.5567
2 | -1.5906 | -4.1442
20 | 1.8818 | -4.6687
21 | 2.4069 | -4.3993
22 | 2.2749 | -6.1619
23 | 3.117 | -5.1466
24 | 3.7246 | -4.0371
25 | 4.8299 | -4.2705
26 | 3.1039 | -2.8673
27 | 1.8534 | -2.8489
28 | 4.0378 | -2.2835
29 | 3.4709 | -1.7453
3 | -0.37269 | -4.2829
4 | -1.0538 | -2.2394
5 | 0.53091 | -3.4333
6 | -0.067379 | -2.3919
7 | 1.0669 | -2.4312
8 | 1.1038 | -3.1875
9 | 1.1627 | -4.2978

## line_std_types
| type | r_ohm_per_km | q_mm2 | x_ohm_per_km | c_nf_per_km | max_i_ka
NAYY 4x150 SE | cs | 0.208 | 150 | 0.08 | 261 | 0.27
70-AL1/11-ST1A 20.0 | ol | 0.4132 | 70 | 0.36 | 9.7 | 0.29
NA2XS2Y 1x70 RM/25 6/10 kV | cs | 0.443 | 70 | 0.123 | 280 | 0.217
N2XS(FL)2Y 1x300 RM/35 64/110 kV | cs | 0.06 | 300 | 0.144 | 144 | 0.588
NA2XS2Y 1x120 RM/25 6/10 kV | cs | 0.253 | 120 | 0.113 | 340 | 0.28
149-AL1/24-ST1A 10.0 | ol | 0.194 | 149 | 0.315 | 11.25 | 0.47
15-AL1/3-ST1A 0.4 | ol | 1.8769 | 16 | 0.35 | 11 | 0.105
NA2XS2Y 1x185 RM/25 6/10 kV | cs | 0.161 | 185 | 0.11 | 406 | 0.358
NA2XS2Y 1x240 RM/25 6/10 kV | cs | 0.122 | 240 | 0.105 | 456 | 0.416
N2XS(FL)2Y 1x240 RM/35 64/110 kV | cs | 0.075 | 240 | 0.149 | 135 | 0.526
NAYY 4x120 SE | cs | 0.225 | 120 | 0.08 | 264 | 0.242
48-AL1/8-ST1A 10.0 | ol | 0.5939 | 48 | 0.35 | 10.1 | 0.21
94-AL1/15-ST1A 10.0 | ol | 0.306 | 94 | 0.33 | 10.75 | 0.35
NA2XS2Y 1x70 RM/25 12/20 kV | cs | 0.443 | 70 | 0.132 | 190 | 0.22
243-AL1/39-ST1A 20.0 | ol | 0.1188 | 243 | 0.32 | 11 | 0.645
NA2XS2Y 1x150 RM/25 6/10 kV | cs | 0.206 | 150 | 0.11 | 360 | 0.315
184-AL1/30-ST1A 110.0 | ol | 0.1571 | 184 | 0.4 | 8.8 | 0.535
149-AL1/24-ST1A 110.0 | ol | 0.194 | 149 | 0.41 | 8.75 | 0.47
NA2XS2Y 1x240 RM/25 12/20 kV | cs | 0.122 | 240 | 0.112 | 304 | 0.421
122-AL1/20-ST1A 20.0 | ol | 0.2376 | 122 | 0.344 | 10.3 | 0.41
48-AL1/8-ST1A 20.0 | ol | 0.5939 | 48 | 0.372 | 9.5 | 0.21
34-AL1/6-ST1A 10.0 | ol | 0.8342 | 34 | 0.36 | 9.7 | 0.17
24-AL1/4-ST1A 0.4 | ol | 1.2012 | 24 | 0.335 | 11.25 | 0.14
184-AL1/30-ST1A 20.0 | ol | 0.1571 | 184 | 0.33 | 10.75 | 0.535
94-AL1/15-ST1A 20.0 | ol | 0.306 | 94 | 0.35 | 10 | 0.35
NAYY 4x50 SE | cs | 0.642 | 50 | 0.083 | 210 | 0.142
490-AL1/64-ST1A 380.0 | ol | 0.059 | 490 | 0.253 | 11 | 0.96
48-AL1/8-ST1A 0.4 | ol | 0.5939 | 48 | 0.3 | 12.2 | 0.21
NA2XS2Y 1x95 RM/25 6/10 kV | cs | 0.313 | 95 | 0.123 | 315 | 0.249
NA2XS2Y 1x120 RM/25 12/20 kV | cs | 0.253 | 120 | 0.119 | 230 | 0.283
34-AL1/6-ST1A 20.0 | ol | 0.8342 | 34 | 0.382 | 9.15 | 0.17
94-AL1/15-ST1A 0.4 | ol | 0.306 | 94 | 0.29 | 13.2 | 0.35
NA2XS2Y 1x185 RM/25 12/20 kV | cs | 0.161 | 185 | 0.117 | 273 | 0.362
NA2XS2Y 1x150 RM/25 12/20 kV | cs | 0.206 | 150 | 0.116 | 250 | 0.319
243-AL1/39-ST1A 110.0 | ol | 0.1188 | 243 | 0.39 | 9 | 0.645
490-AL1/64-ST1A 220.0 | ol | 0.059 | 490 | 0.285 | 10 | 0.96
N2XS(FL)2Y 1x185 RM/35 64/110 kV | cs | 0.099 | 185 | 0.156 | 125 | 0.457
N2XS(FL)2Y 1x120 RM/35 64/110 kV | cs | 0.153 | 120 | 0.166 | 112 | 0.366
NA2XS2Y 1x95 RM/25 12/20 kV | cs | 0.313 | 95 | 0.132 | 216 | 0.252
122-AL1/20-ST1A 10.0 | ol | 0.2376 | 122 | 0.323 | 11.1 | 0.41
149-AL1/24-ST1A 20.0 | ol | 0.194 | 149 | 0.337 | 10.5 | 0.47
70-AL1/11-ST1A 10.0 | ol | 0.4132 | 70 | 0.339 | 10.4 | 0.29
305-AL1/39-ST1A 110.0 | ol | 0.0949 | 305 | 0.38 | 9.2 | 0.74

## trafo_std_types
| shift_degree | vector_group | vn_hv_kv | pfe_kw | i0_percent | vn_lv_kv | sn_mva | tap_step_degree | tap_neutral | tap_min | vkr_percent | tap_step_percent | tap_side | tap_phase_shifter | tap_max | vk_percent
0.4 MVA 20/0.4 kV | 150 | Dyn5 | 20 | 1.35 | 0.3375 | 0.4 | 0.4 | 0 | 0 | -2 | 1.425 | 2.5 | hv | FALSE | 2 | 6
63 MVA 110/20 kV v1.4.3 and older | 150 | YNd5 | 110 | 33 | 0.086 | 20 | 63 | 0 | 0 | -9 | 0.322 | 1.5 | hv | FALSE | 9 | 11.2
63 MVA 110/10 kV v1.4.3 and older | 150 | YNd5 | 110 | 31.51 | 0.078 | 10 | 63 | 0 | 0 | -9 | 0.31 | 1.5 | hv | FALSE | 9 | 10.04
25 MVA 110/20 kV v1.4.3 and older | 150 | YNd5 | 110 | 29 | 0.071 | 20 | 25 | 0 | 0 | -9 | 0.282 | 1.5 | hv | FALSE | 9 | 11.2
40 MVA 110/20 kV v1.4.3 and older | 150 | YNd5 | 110 | 31 | 0.08 | 20 | 40 | 0 | 0 | -9 | 0.302 | 1.5 | hv | FALSE | 9 | 11.2
0.25 MVA 20/0.4 kV | 150 | Yzn5 | 20 | 0.8 | 0.32 | 0.4 | 0.25 | 0 | 0 | -2 | 1.44 | 2.5 | hv | FALSE | 2 | 6
25 MVA 110/10 kV v1.4.3 and older | 150 | YNd5 | 110 | 28.51 | 0.073 | 10 | 25 | 0 | 0 | -9 | 0.276 | 1.5 | hv | FALSE | 9 | 10.04
0.25 MVA 10/0.4 kV | 150 | Dyn5 | 10 | 0.6 | 0.24 | 0.4 | 0.25 | 0 | 0 | -2 | 1.2 | 2.5 | hv | FALSE | 2 | 4
160 MVA 380/110 kV | 0 | Yy0 | 380 | 60 | 0.06 | 110 | 160 | 0 | 0 | -9 | 0.25 | 1.5 | hv | FALSE | 9 | 12.2
63 MVA 110/10 kV | 150 | YNd5 | 110 | 22 | 0.04 | 10 | 63 | 0 | 0 | -9 | 0.32 | 1.5 | hv | FALSE | 9 | 18
0.63 MVA 20/0.4 kV | 150 | Dyn5 | 20 | 1.65 | 0.2619 | 0.4 | 0.63 | 0 | 0 | -2 | 1.206 | 2.5 | hv | FALSE | 2 | 6
0.4 MVA 10/0.4 kV | 150 | Dyn5 | 10 | 0.95 | 0.2375 | 0.4 | 0.4 | 0 | 0 | -2 | 1.325 | 2.5 | hv | FALSE | 2 | 4
0.63 MVA 10/0.4 kV | 150 | Dyn5 | 10 | 1.18 | 0.1873 | 0.4 | 0.63 | 0 | 0 | -2 | 1.0794 | 2.5 | hv | FALSE | 2 | 4
63 MVA 110/20 kV | 150 | YNd5 | 110 | 22 | 0.04 | 20 | 63 | 0 | 0 | -9 | 0.32 | 1.5 | hv | FALSE | 9 | 18
100 MVA 220/110 kV | 0 | Yy0 | 220 | 55 | 0.06 | 110 | 100 | 0 | 0 | -9 | 0.26 | 1.5 | hv | FALSE | 9 | 12
25 MVA 110/10 kV | 150 | YNd5 | 110 | 14 | 0.07 | 10 | 25 | 0 | 0 | -9 | 0.41 | 1.5 | hv | FALSE | 9 | 12
40 MVA 110/20 kV | 150 | YNd5 | 110 | 18 | 0.05 | 20 | 40 | 0 | 0 | -9 | 0.34 | 1.5 | hv | FALSE | 9 | 16.2
40 MVA 110/10 kV v1.4.3 and older | 150 | YNd5 | 110 | 30.45 | 0.076 | 10 | 40 | 0 | 0 | -9 | 0.295 | 1.5 | hv | FALSE | 9 | 10.04
25 MVA 110/20 kV | 150 | YNd5 | 110 | 14 | 0.07 | 20 | 25 | 0 | 0 | -9 | 0.41 | 1.5 | hv | FALSE | 9 | 12
40 MVA 110/10 kV | 150 | YNd5 | 110 | 18 | 0.05 | 10 | 40 | 0 | 0 | -9 | 0.34 | 1.5 | hv | FALSE | 9 | 16.2

## trafo3w_std_types
| vector_group | vn_mv_kv | vn_lv_kv | shift_lv_degree | shift_mv_degree | pfe_kw | vn_hv_kv | i0_percent | sn_lv_mva | sn_hv_mva | sn_mv_mva | vkr_lv_percent | tap_neutral | tap_min | vk_mv_percent | vkr_hv_percent | vk_lv_percent | tap_max | vkr_mv_percent | tap_step_percent | tap_side | vk_hv_percent
63/25/38 MVA 110/10/10 kV | YN0yn0yn0 | 10 | 10 | 0 | 0 | 35 | 110 | 0.89 | 38 | 63 | 25 | 0.35 | 0 | -10 | 10.4 | 0.28 | 10.4 | 10 | 0.32 | 1.2 | hv | 10.4
63/25/38 MVA 110/20/10 kV | YN0yn0yn0 | 20 | 10 | 0 | 0 | 35 | 110 | 0.89 | 38 | 63 | 25 | 0.35 | 0 | -10 | 10.4 | 0.28 | 10.4 | 10 | 0.32 | 1.2 | hv | 10.4

## res_bus
| vm_pu | va_degree | p_mw | q_mvar | lam_p | lam_q
0 | 1 | 0 | -18.2622 | 19.8869 | 2.7305 | -0.00076366
1 | 1.0059 | -0.41049 | -26.1458 | -4.9856 | 2.7397 | -1.2908e-09
2 | 1.0046 | -1.2674 | 0 | 0 | 2.7753 | 0.00016347
3 | 1.0053 | -1.5255 | 0 | 0 | 2.7844 | 0.00084869
4 | 0.99852 | -1.5754 | 0 | -0.18944 | 2.7669 | 0.012747
5 | 0.99998 | -1.7798 | 0 | 0 | 2.7744 | 0.016671
6 | 0.99019 | -2.2255 | 22.8 | 10.9 | 2.7963 | 0.026028
7 | 0.98872 | -2.1408 | 30 | 30 | 2.7739 | 0.03471
8 | 1.0168 | -2.3626 | 0 | 0 | 2.9171 | 0.036066
9 | 1.0256 | -2.6602 | 0 | 0 | 2.9902 | 0.044851
10 | 1.0168 | -2.3626 | 0 | 0 | 2.9171 | 0.036066
11 | 1.0486 | -2.5174 | 11.2 | 7.5 | 2.9262 | 0.0064241
12 | 1.1 | -1.9611 | -8 | -40.4489 | 2.9261 | 9.2792e-07
13 | 1.0441 | -2.4337 | 0 | 0 | 2.9523 | 0.008705
14 | 1.0405 | -2.2537 | 0 | 0 | 2.9748 | 0.010592
15 | 1.0356 | -2.6891 | 0 | 0 | 2.9607 | 0.028002
16 | 1.0234 | -2.871 | 9 | 5.8 | 2.9932 | 0.047661
17 | 1.0275 | -2.8047 | 0 | 0 | 3.0064 | 0.033022
18 | 1.0202 | -3.1448 | 9.5 | 3.4 | 3.0238 | 0.045242
19 | 1.0216 | -3.0232 | 0 | 0 | 3.0154 | 0.045198
20 | 1.0308 | -2.8284 | 17.5 | 11.2 | 3.041 | 0.016191
21 | 1.0362 | -2.7544 | -10 | -34.7993 | 3.0455 | 6.7533e-08
22 | 1.0365 | -1.3011 | -7.6192 | 3.4894 | 3.0429 | -5.8526e-07
23 | 1.0306 | -1.3634 | 8.7 | 6.6575 | 3.1937 | -0.037874
24 | 1.05 | 1.8189 | 0 | 0 | 2.6871 | -0.041098
25 | 1.05 | 1.8189 | 0 | 0 | 2.681 | -0.050322
26 | 1.0622 | 3.7671 | -51.5141 | -15.5828 | 2.0546 | -1.1149e-08
27 | 1.0074 | -1.3532 | 0 | 0 | 2.6795 | 0.037598
28 | 1.0495 | 2.9211 | 0 | 0 | 2.0914 | 0.0083218
29 | 1.0359 | 1.9936 | 10.6 | 1.9 | 2.1328 | 0.016478

## res_line
| p_from_mw | q_from_mvar | p_to_mw | q_to_mvar | pl_mw | ql_mvar | i_from_ka | i_to_ka | i_ka | vm_from_pu | va_from_degree | vm_to_pu | va_to_degree | loading_percent
0 | 7.8889 | -13.865 | -7.8459 | 10.9764 | 0.043026 | -2.8886 | 0.068222 | 0.057365 | 0.068222 | 1 | 0 | 1.0059 | -0.41049 | 12.2709
1 | 10.3733 | -6.0219 | -10.3069 | 4.2651 | 0.066413 | -1.7569 | 0.051297 | 0.047486 | 0.051297 | 1 | 0 | 1.0046 | -1.2674 | 9.2266
2 | 10.4363 | -4.2371 | -10.3655 | 2.4152 | 0.070758 | -1.8219 | 0.04789 | 0.045278 | 0.04789 | 1.0059 | -0.41049 | 1.0053 | -1.5255 | 17.2276
3 | 10.3069 | -4.2651 | -10.2946 | 4.3144 | 0.012329 | 0.049314 | 0.047486 | 0.047486 | 0.047486 | 1.0046 | -1.2674 | 1.0053 | -1.5255 | 8.5411
4 | 10.5021 | 0.15922 | -10.4469 | -1.9473 | 0.055183 | -1.7881 | 0.044657 | 0.045515 | 0.045515 | 1.0059 | -0.41049 | 0.99852 | -1.5754 | 8.1866
5 | 13.0533 | -1.9129 | -12.9518 | 0.20572 | 0.10153 | -1.7071 | 0.056092 | 0.055399 | 0.056092 | 1.0059 | -0.41049 | 0.99998 | -1.7798 | 20.1781
6 | 13.6415 | 9.9456 | -13.6133 | -9.8328 | 0.028202 | 0.11281 | 0.07182 | 0.07182 | 0.07182 | 1.0053 | -1.5255 | 0.99998 | -1.7798 | 18.6593
7 | 10.4469 | 2.1368 | -10.3887 | -2.9858 | 0.058213 | -0.84905 | 0.04567 | 0.046685 | 0.046685 | 0.99852 | -1.5754 | 0.99019 | -2.2255 | 15.5947
8 | 12.4753 | 7.0946 | -12.4113 | -7.9142 | 0.063996 | -0.81956 | 0.061378 | 0.063576 | 0.063576 | 0.99998 | -1.7798 | 0.99019 | -2.2255 | 11.4352
9 | 21.2909 | 22.8752 | -21.1932 | -22.4846 | 0.097662 | 0.39065 | 0.13365 | 0.13365 | 0.13365 | 0.99998 | -1.7798 | 0.98872 | -2.1408 | 97.6591
10 | 4.9243 | -7.9725 | -4.9243 | 8.1569 | 8.8818e-16 | 0.18441 | 0.040076 | 0.040076 | 0.040076 | 0.99998 | -1.7798 | 1.0168 | -2.3626 | 14.4168
11 | 2.8139 | -4.5557 | -2.8139 | 4.7163 | -4.4409e-16 | 0.16057 | 0.022901 | 0.022901 | 0.022901 | 0.99998 | -1.7798 | 1.0256 | -2.6602 | 16.7337
12 | 0 | 0 | 0 | 0 | 0 | 0 | 0 | 0 | 0 | 1.0168 | -2.3626 | 1.0168 | -2.3626 | 0
13 | 4.9243 | -8.1569 | -4.9243 | 8.2535 | 8.8818e-16 | 0.096595 | 0.040076 | 0.040076 | 0.040076 | 1.0168 | -2.3626 | 1.0256 | -2.6602 | 14.4168
14 | 7.0185 | -16.6752 | -7.0185 | 17.5173 | 0 | 0.84212 | 0.076967 | 0.076967 | 0.076967 | 1.0053 | -1.5255 | 1.0486 | -2.5174 | 27.6876
15 | -8 | -38.4819 | 8 | 40.4489 | 1.7764e-15 | 1.9671 | 0.16031 | 0.16031 | 0.16031 | 1.0486 | -2.5174 | 1.1 | -1.9611 | 57.6678
16 | 0.17722 | 1.7167 | -0.17397 | -1.7096 | 0.0032506 | 0.0070431 | 0.0070388 | 0.0070388 | 0.0070388 | 1.0486 | -2.5174 | 1.0441 | -2.4337 | 5.1433
17 | -0.26536 | 6.6808 | 0.29382 | -6.6279 | 0.028461 | 0.052855 | 0.02727 | 0.02727 | 0.02727 | 1.0486 | -2.5174 | 1.0405 | -2.2537 | 19.9261
18 | 3.9067 | 5.0671 | -3.8732 | -4.9926 | 0.03351 | 0.074466 | 0.026096 | 0.026096 | 0.026096 | 1.0486 | -2.5174 | 1.0356 | -2.6891 | 19.0684
19 | 0.17397 | 1.7096 | -0.16801 | -1.7042 | 0.0059595 | 0.0054177 | 0.0070388 | 0.0070388 | 0.0070388 | 1.0441 | -2.4337 | 1.0405 | -2.2537 | 10.2867
20 | 3.8732 | 4.9926 | -3.8434 | -4.9219 | 0.029786 | 0.070742 | 0.026096 | 0.026096 | 0.026096 | 1.0356 | -2.6891 | 1.0234 | -2.871 | 38.1367
21 | 6.1975 | 3.0487 | -6.149 | -2.9517 | 0.04847 | 0.096941 | 0.028389 | 0.028389 | 0.028389 | 1.0405 | -2.2537 | 1.0275 | -2.8047 | 41.4879
22 | 6.149 | 2.9517 | -6.1226 | -2.8945 | 0.026438 | 0.057283 | 0.028389 | 0.028389 | 0.028389 | 1.0275 | -2.8047 | 1.0202 | -3.1448 | 41.4879
23 | -3.3774 | -0.50554 | 3.3808 | 0.51339 | 0.0033615 | 0.0078436 | 0.014316 | 0.014316 | 0.014316 | 1.0202 | -3.1448 | 1.0216 | -3.0232 | 10.4606
24 | 3.3909 | 0.53692 | -3.3808 | -0.51339 | 0.010085 | 0.023531 | 0.014316 | 0.014316 | 0.014316 | 1.0256 | -2.6602 | 1.0216 | -3.0232 | 10.4606
25 | 5.1645 | 0.89902 | -5.1566 | -0.87812 | 0.0078374 | 0.0209 | 0.021859 | 0.021859 | 0.021859 | 1.0256 | -2.6602 | 1.0234 | -2.871 | 15.9726
26 | 0.98861 | -8.0381 | -0.9699 | 8.0817 | 0.018706 | 0.043647 | 0.03377 | 0.03377 | 0.03377 | 1.0256 | -2.6602 | 1.0308 | -2.8284 | 24.6763
27 | -1.8058 | -6.3677 | 1.835 | 6.4302 | 0.029154 | 0.062472 | 0.0276 | 0.0276 | 0.0276 | 1.0256 | -2.6602 | 1.0362 | -2.7544 | 20.1672
28 | -16.5301 | -19.2817 | 16.5908 | 19.4031 | 0.060704 | 0.12141 | 0.10537 | 0.10537 | 0.10537 | 1.0308 | -2.8284 | 1.0362 | -2.7544 | 76.9945
29 | -6.3233 | 5.2835 | 6.386 | -5.158 | 0.062719 | 0.12544 | 0.033869 | 0.033869 | 0.033869 | 1.0405 | -2.2537 | 1.0365 | -1.3011 | 49.4971
30 | -8.4258 | 8.966 | 8.595 | -8.7122 | 0.1692 | 0.2538 | 0.050783 | 0.050783 | 0.050783 | 1.0362 | -2.7544 | 1.0306 | -1.3634 | 74.2149
31 | 1.2332 | 1.6686 | -1.228 | -1.6578 | 0.0052089 | 0.010818 | 0.0085607 | 0.0085607 | 0.0085607 | 1.0365 | -1.3011 | 1.0306 | -1.3634 | 12.5107
32 | -16.067 | 3.7124 | 16.5534 | -2.8677 | 0.4864 | 0.8448 | 0.068427 | 0.068427 | 0.068427 | 1.0306 | -1.3634 | 1.05 | 1.8189 | 100
33 | 0 | 0 | 0 | 0 | 0 | 0 | 0 | 0 | 0 | 1.05 | 1.8189 | 1.05 | 1.8189 | 0
34 | -16.5534 | 2.8677 | 16.835 | -2.3301 | 0.2816 | 0.5376 | 0.068427 | 0.068427 | 0.068427 | 1.05 | 1.8189 | 1.0622 | 3.7671 | 100
35 | -23.8752 | -12.7423 | 23.8752 | 15.6291 | 0 | 2.8868 | 0.11489 | 0.11489 | 0.11489 | 1.0074 | -1.3532 | 1.0622 | 3.7671 | 41.3298
36 | 4.4128 | 0.94257 | -4.3731 | -0.86678 | 0.0397 | 0.075791 | 0.018167 | 0.018167 | 0.018167 | 1.0622 | 3.7671 | 1.0495 | 2.9211 | 26.5501
37 | 6.3912 | 1.3412 | -6.2702 | -1.1144 | 0.12095 | 0.22678 | 0.026293 | 0.026293 | 0.026293 | 1.0622 | 3.7671 | 1.0359 | 1.9936 | 38.4243
38 | 4.3731 | 0.86678 | -4.3298 | -0.78557 | 0.043309 | 0.081205 | 0.018167 | 0.018167 | 0.018167 | 1.0495 | 2.9211 | 1.0359 | 1.9936 | 26.5501
39 | -8.8068 | -7.5154 | 8.8806 | 5.7692 | 0.073838 | -1.7463 | 0.050078 | 0.044958 | 0.050078 | 0.98872 | -2.1408 | 1.0074 | -1.3532 | 36.5928
40 | -14.9392 | -7.8145 | 14.9946 | 6.9732 | 0.055339 | -0.84137 | 0.072105 | 0.070204 | 0.072105 | 0.99998 | -1.7798 | 1.0074 | -1.3532 | 52.6875

## res_ext_grid
| p_mw | q_mvar
0 | 18.2622 | -19.8869

## res_load
| p_mw | q_mvar
16 | 8.7 | 6.7
10 | 9 | 5.8
12 | 9.5 | 3.4
19 | 10.6 | 1.9
6 | 11.2 | 7.5
14 | 17.5 | 11.2
0 | 21.7 | 12.7
3 | 22.8 | 10.9
4 | 30 | 30

## res_shunt
| p_mw | q_mvar | vm_pu
0 | 0 | -0.18944 | 0.99852
1 | 0 | -0.042489 | 1.0306

## res_gen
| p_mw | q_mvar | va_degree | vm_pu
0 | 47.8458 | 17.6856 | -0.41049 | 1.0059
1 | 10 | 34.7993 | -2.7544 | 1.0362
2 | 51.5141 | 15.5828 | 3.7671 | 1.0622
3 | 7.6192 | -3.4894 | -1.3011 | 1.0365
4 | 8 | 40.4489 | -1.9611 | 1.1

## dtypes
| element | column | dtype
0 | bus | in_service | bool
1 | bus | max_vm_pu | float64
2 | bus | min_vm_pu | float64
3 | bus | name | object
4 | bus | type | object
5 | bus | vn_kv | float64
6 | bus | zone | object
7 | load | bus | uint32
8 | load | const_i_percent | float64
9 | load | const_z_percent | float64
10 | load | controllable | bool
11 | load | in_service | bool
12 | load | name | object
13 | load | p_mw | float64
14 | load | q_mvar | float64
15 | load | scaling | float64
16 | load | sn_mva | float64
17 | load | type | object
18 | gen | bus | uint32
19 | gen | controllable | bool
20 | gen | in_service | bool
21 | gen | name | object
22 | gen | scaling | float64
23 | gen | sn_mva | float64
24 | gen | type | object
25 | gen | vm_pu | float64
26 | gen | slack | bool
27 | gen | max_p_mw | float64
28 | gen | max_q_mvar | float64
29 | gen | min_q_mvar | float64
30 | gen | slack_weight | float64
31 | gen | p_mw | float64
32 | gen | min_p_mw | float64
33 | shunt | bus | uint32
34 | shunt | name | object
35 | shunt | q_mvar | float64
36 | shunt | p_mw | float64
37 | shunt | vn_kv | float64
38 | shunt | step | uint32
39 | shunt | max_step | uint32
40 | shunt | in_service | bool
41 | ext_grid | bus | uint32
42 | ext_grid | in_service | bool
43 | ext_grid | name | object
44 | ext_grid | va_degree | float64
45 | ext_grid | vm_pu | float64
46 | ext_grid | max_p_mw | float64
47 | ext_grid | min_p_mw | float64
48 | ext_grid | max_q_mvar | float64
49 | ext_grid | min_q_mvar | float64
50 | ext_grid | slack_weight | float64
51 | line | c_nf_per_km | float64
52 | line | df | float64
53 | line | from_bus | uint32
54 | line | g_us_per_km | float64
55 | line | in_service | bool
56 | line | length_km | float64
57 | line | max_i_ka | float64
58 | line | name | object
59 | line | parallel | uint32
60 | line | r_ohm_per_km | float64
61 | line | std_type | object
62 | line | to_bus | uint32
63 | line | type | object
64 | line | x_ohm_per_km | float64
65 | line | max_loading_percent | float64
66 | poly_cost | element | uint32
67 | poly_cost | et | object
68 | poly_cost | cp0_eur | float64
69 | poly_cost | cq0_eur | float64
70 | poly_cost | cq1_eur_per_mvar | float64
71 | poly_cost | cq2_eur_per_mvar2 | float64
72 | poly_cost | cp1_eur_per_mw | float64
73 | poly_cost | cp2_eur_per_mw2 | float64
74 | bus_geodata | x | float64
75 | bus_geodata | y | float64
76 | bus_geodata | coords | object
77 | res_bus | vm_pu | float64
78 | res_bus | va_degree | float64
79 | res_bus | p_mw | float64
80 | res_bus | q_mvar | float64
81 | res_bus | lam_p | float64
82 | res_bus | lam_q | float64
83 | res_line | p_from_mw | float64
84 | res_line | q_from_mvar | float64
85 | res_line | p_to_mw | float64
86 | res_line | q_to_mvar | float64
87 | res_line | pl_mw | float64
88 | res_line | ql_mvar | float64
89 | res_line | i_from_ka | float64
90 | res_line | i_to_ka | float64
91 | res_line | i_ka | float64
92 | res_line | vm_from_pu | float64
93 | res_line | va_from_degree | float64
94 | res_line | vm_to_pu | float64
95 | res_line | va_to_degree | float64
96 | res_line | loading_percent | float64
97 | res_ext_grid | p_mw | float64
98 | res_ext_grid | q_mvar | float64
99 | res_load | p_mw | float64
100 | res_load | q_mvar | float64
101 | res_shunt | p_mw | float64
102 | res_shunt | q_mvar | float64
103 | res_shunt | vm_pu | float64
104 | res_gen | p_mw | float64
105 | res_gen | q_mvar | float64
106 | res_gen | va_degree | float64
107 | res_gen | vm_pu | float64