## parameters
| version | converged | OPF_converged | name | res_cost
0 | 2.10.1 | FALSE | TRUE |  | 493.5115

## bus
| in_service | max_vm_pu | min_vm_pu | name | type | vn_kv | zone
0 | TRUE | 1.05 | 0.95 | 1 | b | 135 | 1
1 | TRUE | 1.1 | 0.95 | 2 | b | 135 | 1
2 | TRUE | 1.05 | 0.95 | 3 | b | 135 | 1
3 | TRUE | 1.05 | 0.95 | 4 | b | 135 | 1
4 | TRUE | 1.05 | 0.95 | 5 | b | 135 | 1
5 | TRUE | 1.05 | 0.95 | 6 | b | 135 | 1
6 | TRUE | 1.05 | 0.95 | 7 | b | 135 | 1
7 | TRUE | 1.05 | 0.95 | 8 | b | 135 | 1
8 | TRUE | 1.05 | 0.95 | 9 | b | 135 | 1
9 | TRUE | 1.05 | 0.95 | 10 | b | 135 | 3
10 | TRUE | 1.05 | 0.95 | 11 | b | 135 | 1
11 | TRUE | 1.05 | 0.95 | 12 | b | 135 | 2
12 | TRUE | 1.1 | 0.95 | 13 | b | 135 | 2
13 | TRUE | 1.05 | 0.95 | 14 | b | 135 | 2
14 | TRUE | 1.05 | 0.95 | 15 | b | 135 | 2
15 | TRUE | 1.05 | 0.95 | 16 | b | 135 | 2
16 | TRUE | 1.05 | 0.95 | 17 | b | 135 | 2
17 | TRUE | 1.05 | 0.95 | 18 | b | 135 | 2
18 | TRUE | 1.05 | 0.95 | 19 | b | 135 | 2
19 | TRUE | 1.05 | 0.95 | 20 | b | 135 | 2
20 | TRUE | 1.05 | 0.95 | 21 | b | 135 | 3
21 | TRUE | 1.1 | 0.95 | 22 | b | 135 | 3
22 | TRUE | 1.1 | 0.95 | 23 | b | 135 | 2
23 | TRUE | 1.05 | 0.95 | 24 | b | 135 | 3
24 | TRUE | 1.05 | 0.95 | 25 | b | 135 | 3
25 | TRUE | 1.05 | 0.95 | 26 | b | 135 | 3
26 | TRUE | 1.1 | 0.95 | 27 | b | 135 | 3
27 | TRUE | 1.05 | 0.95 | 28 | b | 135 | 1
28 | TRUE | 1.05 | 0.95 | 29 | b | 135 | 3
29 | TRUE | 1.05 | 0.95 | 30 | b | 135 | 3

## load
| bus | const_i_percent | const_z_percent | controllable | in_service | name | p_mw | q_mvar | scaling | sn_mva | type
12 | 18 | 0 | 0 | FALSE | TRUE |  | 9.5 | 3.4 | 1
19 | 29 | 0 | 0 | FALSE | TRUE |  | 10.6 | 1.9 | 1
6 | 11 | 0 | 0 | FALSE | TRUE |  | 11.2 | 7.5 | 1
14 | 20 | 0 | 0 | FALSE | TRUE |  | 17.5 | 11.2 | 1
0 | 1 | 0 | 0 | FALSE | TRUE |  | 21.7 | 12.7 | 1
3 | 6 | 0 | 0 | FALSE | TRUE |  | 22.8 | 10.9 | 1
4 | 7 | 0 | 0 | FALSE | TRUE |  | 30 | 30 | 1

## gen
| bus | controllable | in_service | name | scaling | sn_mva | type | vm_pu | slack | max_p_mw | max_q_mvar | min_q_mvar | slack_weight | p_mw | min_p_mw
0 | 1 | TRUE | TRUE |  | 1 |  |  | 1 | FALSE | 80 | 60 | -20 | 0 | 16 | 16
1 | 21 | TRUE | TRUE |  | 1 |  |  | 1 | FALSE | 50 | 62.5 | -15 | 0 | 10 | 10
2 | 26 | TRUE | TRUE |  | 1 |  |  | 1 | FALSE | 55 | 48.7 | -15 | 0 | 11 | 11
3 | 22 | TRUE | TRUE |  | 1 |  |  | 1 | FALSE | 30 | 40 | -10 | 0 | 6 | 6
4 | 12 | TRUE | TRUE |  | 1 |  |  | 1 | FALSE | 40 | 44.7 | -15 | 0 | 8 | 8

## shunt
| bus | name | q_mvar | p_mw | vn_kv | step | max_step | in_service
0 | 4 |  | -0.19 | 0 | 135 | 1 | 1 | TRUE
1 | 23 |  | -0.04 | 0 | 135 | 1 | 1 | TRUE

## ext_grid
| bus | in_service | name | va_degree | vm_pu | max_p_mw | min_p_mw | max_q_mvar | min_q_mvar | slack_weight
0 | 0 | TRUE |  | 0 | 1 | 80 | 0 | 150 | -20 | 1

## line
| c_nf_per_km | df | from_bus | g_us_per_km | in_service | length_km | max_i_ka | name | parallel | r_ohm_per_km | std_type | to_bus | type | x_ohm_per_km | max_loading_percent
0 | 436.6391 | 1 | 0 | 0 | TRUE | 1 | 0.55597 |  | 1 | 3.645 |  | 1 | ol | 10.935 | 100
1 | 291.0927 | 1 | 0 | 0 | TRUE | 1 | 0.55597 |  | 1 | 9.1125 |  | 2 | ol | 34.6275 | 100
2 | 291.0927 | 1 | 1 | 0 | TRUE | 1 | 0.27798 |  | 1 | 10.935 |  | 3 | ol | 30.9825 | 100
3 | 0 | 1 | 2 | 0 | TRUE | 1 | 0.55597 |  | 1 | 1.8225 |  | 3 | ol | 7.29 | 100
4 | 291.0927 | 1 | 1 | 0 | TRUE | 1 | 0.55597 |  | 1 | 9.1125 |  | 4 | ol | 36.45 | 100
5 | 291.0927 | 1 | 1 | 0 | TRUE | 1 | 0.27798 |  | 1 | 10.935 |  | 5 | ol | 32.805 | 100
6 | 0 | 1 | 3 | 0 | TRUE | 1 | 0.3849 |  | 1 | 1.8225 |  | 5 | ol | 7.29 | 100
7 | 145.5464 | 1 | 4 | 0 | TRUE | 1 | 0.29937 |  | 1 | 9.1125 |  | 6 | ol | 21.87 | 100
8 | 145.5464 | 1 | 5 | 0 | TRUE | 1 | 0.55597 |  | 1 | 5.4675 |  | 6 | ol | 14.58 | 100
9 | 0 | 1 | 5 | 0 | TRUE | 1 | 0.13685 |  | 1 | 1.8225 |  | 7 | ol | 7.29 | 121
10 | 0 | 1 | 5 | 0 | TRUE | 1 | 0.27798 |  | 1 | 0 |  | 8 | ol | 38.2725 | 100
11 | 0 | 1 | 5 | 0 | TRUE | 1 | 0.13685 |  | 1 | 0 |  | 9 | ol | 102.06 | 100
12 | 0 | 1 | 8 | 0 | TRUE | 1 | 0.27798 |  | 1 | 0 |  | 10 | ol | 38.2725 | 100
13 | 0 | 1 | 8 | 0 | TRUE | 1 | 0.27798 |  | 1 | 0 |  | 9 | ol | 20.0475 | 100
14 | 0 | 1 | 3 | 0 | TRUE | 1 | 0.27798 |  | 1 | 0 |  | 11 | ol | 47.385 | 100
15 | 0 | 1 | 11 | 0 | TRUE | 1 | 0.27798 |  | 1 | 0 |  | 12 | ol | 25.515 | 100
16 | 0 | 1 | 11 | 0 | TRUE | 1 | 0.13685 |  | 1 | 21.87 |  | 13 | ol | 47.385 | 100
17 | 0 | 1 | 11 | 0 | TRUE | 1 | 0.13685 |  | 1 | 12.7575 |  | 14 | ol | 23.6925 | 100
18 | 0 | 1 | 11 | 0 | TRUE | 1 | 0.13685 |  | 1 | 16.4025 |  | 15 | ol | 36.45 | 100
19 | 0 | 1 | 13 | 0 | TRUE | 1 | 0.068427 |  | 1 | 40.095 |  | 14 | ol | 36.45 | 100
20 | 0 | 1 | 15 | 0 | TRUE | 1 | 0.068427 |  | 1 | 14.58 |  | 16 | ol | 34.6275 | 100
21 | 0 | 1 | 14 | 0 | TRUE | 1 | 0.068427 |  | 1 | 20.0475 |  | 17 | ol | 40.095 | 100
22 | 0 | 1 | 17 | 0 | TRUE | 1 | 0.068427 |  | 1 | 10.935 |  | 18 | ol | 23.6925 | 100
23 | 0 | 1 | 18 | 0 | TRUE | 1 | 0.13685 |  | 1 | 5.4675 |  | 19 | ol | 12.7575 | 100
24 | 0 | 1 | 9 | 0 | TRUE | 1 | 0.13685 |  | 1 | 16.4025 |  | 19 | ol | 38.2725 | 100
25 | 0 | 1 | 9 | 0 | TRUE | 1 | 0.13685 |  | 1 | 5.4675 |  | 16 | ol | 14.58 | 100
26 | 0 | 1 | 9 | 0 | TRUE | 1 | 0.13685 |  | 1 | 5.4675 |  | 20 | ol | 12.7575 | 100
27 | 0 | 1 | 9 | 0 | TRUE | 1 | 0.13685 |  | 1 | 12.7575 |  | 21 | ol | 27.3375 | 100
28 | 0 | 1 | 20 | 0 | TRUE | 1 | 0.13685 |  | 1 | 1.8225 |  | 21 | ol | 3.645 | 100
29 | 0 | 1 | 14 | 0 | TRUE | 1 | 0.068427 |  | 1 | 18.225 |  | 22 | ol | 36.45 | 100
30 | 0 | 1 | 21 | 0 | TRUE | 1 | 0.068427 |  | 1 | 21.87 |  | 23 | ol | 32.805 | 100
31 | 0 | 1 | 22 | 0 | TRUE | 1 | 0.068427 |  | 1 | 23.6925 |  | 23 | ol | 49.2075 | 100
32 | 0 | 1 | 23 | 0 | TRUE | 1 | 0.068427 |  | 1 | 34.6275 |  | 24 | ol | 60.1425 | 100
33 | 0 | 1 | 24 | 0 | TRUE | 1 | 0.068427 |  | 1 | 45.5625 |  | 25 | ol | 69.255 | 100
34 | 0 | 1 | 24 | 0 | TRUE | 1 | 0.068427 |  | 1 | 20.0475 |  | 26 | ol | 38.2725 | 100
35 | 0 | 1 | 27 | 0 | TRUE | 1 | 0.27798 |  | 1 | 0 |  | 26 | ol | 72.9 | 100
36 | 0 | 1 | 26 | 0 | TRUE | 1 | 0.068427 |  | 1 | 40.095 |  | 28 | ol | 76.545 | 100
37 | 0 | 1 | 26 | 0 | TRUE | 1 | 0.068427 |  | 1 | 58.32 |  | 29 | ol | 109.35 | 100
38 | 0 | 1 | 28 | 0 | TRUE | 1 | 0.068427 |  | 1 | 43.74 |  | 29 | ol | 82.0125 | 100
39 | 291.0927 | 1 | 7 | 0 | TRUE | 1 | 0.13685 |  | 1 | 10.935 |  | 27 | ol | 36.45 | 100
40 | 145.5464 | 1 | 5 | 0 | TRUE | 1 | 0.13685 |  | 1 | 3.645 |  | 27 | ol | 10.935 | 100

## poly_cost
| element | et | cp0_eur | cq0_eur | cq1_eur_per_mvar | cq2_eur_per_mvar2 | cp1_eur_per_mw | cp2_eur_per_mw2
0 | 0 | ext_grid | 0 | 0 | 0 | 0 | 2 | 0.02
1 | 0 | gen | 0 | 0 | 0 | 0 | 1.4 | 0.014
2 | 1 | gen | 0 | 0 | 0 | 0 | 8 | 0.5
3 | 2 | gen | 0 | 0 | 0 | 0 | 1.625 | 0.00417
4 | 3 | gen | 0 | 0 | 0 | 0 | 2.7 | 0.0225
5 | 4 | gen | 0 | 0 | 0 | 0 | 18 | 0.15

## bus_geodata
| x | y | coords
0 | -1.7275 | -3.1893
1 | -0.56202 | -3.3149
10 | 1.0121 | -1.7415
11 | -0.24837 | -5.7012
12 | -1.3515 | -6.3649
13 | -0.13927 | -6.7357
14 | 0.80418 | -6.4263
15 | -0.9243 | -5.4724
16 | 0.22957 | -4.9094
17 | 1.0937 | -7.4732
18 | 1.8575 | -6.8558
19 | 1.4966 | -5.5567
2 | -1.5906 | -4.1442
20 | 1.8818 | -4.6687
21 | 2.4069 | -4.3993
22 | 2.2749 | -6.1619
23 | 3.117 | -5.1466
24 | 3.7246 | -4.0371
25 | 4.8299 | -4.2705
26 | 3.1039 | -2.8673
27 | 1.8534 | -2.8489
28 | 4.0378 | -2.2835
29 | 3.4709 | -1.7453
3 | -0.37269 | -4.2829
4 | -1.0538 | -2.2394
5 | 0.53091 | -3.4333
6 | -0.067379 | -2.3919
7 | 1.0669 | -2.4312
8 | 1.1038 | -3.1875
9 | 1.1627 | -4.2978

## line_std_types
| type | r_ohm_per_km | q_mm2 | x_ohm_per_km | c_nf_per_km | max_i_ka
NAYY 4x150 SE | cs | 0.208 | 150 | 0.08 | 261 | 0.27
70-AL1/11-ST1A 20.0 | ol | 0.4132 | 70 | 0.36 | 9.7 | 0.29
NA2XS2Y 1x70 RM/25 6/10 kV | cs | 0.443 | 70 | 0.123 | 280 | 0.217
N2XS(FL)2Y 1x300 RM/35 64/110 kV | cs | 0.06 | 300 | 0.144 | 144 | 0.588
NA2XS2Y 1x120 RM/25 6/10 kV | cs | 0.253 | 120 | 0.113 | 340 | 0.28
149-AL1/24-ST1A 10.0 | ol | 0.194 | 149 | 0.315 | 11.25 | 0.47
15-AL1/3-ST1A 0.4 | ol | 1.8769 | 16 | 0.35 | 11 | 0.105
NA2XS2Y 1x185 RM/25 6/10 kV | cs | 0.161 | 185 | 0.11 | 406 | 0.358
NA2XS2Y 1x240 RM/25 6/10 kV | cs | 0.122 | 240 | 0.105 | 456 | 0.416
N2XS(FL)2Y 1x240 RM/35 64/110 kV | cs | 0.075 | 240 | 0.149 | 135 | 0.526
NAYY 4x120 SE | cs | 0.225 | 120 | 0.08 | 264 | 0.242
48-AL1/8-ST1A 10.0 | ol | 0.5939 | 48 | 0.35 | 10.1 | 0.21
94-AL1/15-ST1A 10.0 | ol | 0.306 | 94 | 0.33 | 10.75 | 0.35
NA2XS2Y 1x70 RM/25 12/20 kV | cs | 0.443 | 70 | 0.132 | 190 | 0.22
243-AL1/39-ST1A 20.0 | ol | 0.1188 | 243 | 0.32 | 11 | 0.645
NA2XS2Y 1x150 RM/25 6/10 kV | cs | 0.206 | 150 | 0.11 | 360 | 0.315
184-AL1/30-ST1A 110.0 | ol | 0.1571 | 184 | 0.4 | 8.8 | 0.535
149-AL1/24-ST1A 110.0 | ol | 0.194 | 149 | 0.41 | 8.75 | 0.47
NA2XS2Y 1x240 RM/25 12/20 kV | cs | 0.122 | 240 | 0.112 | 304 | 0.421
122-AL1/20-ST1A 20.0 | ol | 0.2376 | 122 | 0.344 | 10.3 | 0.41
48-AL1/8-ST1A 20.0 | ol | 0.5939 | 48 | 0.372 | 9.5 | 0.21
34-AL1/6-ST1A 10.0 | ol | 0.8342 | 34 | 0.36 | 9.7 | 0.17
24-AL1/4-ST1A 0.4 | ol | 1.2012 | 24 | 0.335 | 11.25 | 0.14
184-AL1/30-ST1A 20.0 | ol | 0.1571 | 184 | 0.33 | 10.75 | 0.535
94-AL1/15-ST1A 20.0 | ol | 0.306 | 94 | 0.35 | 10 | 0.35
NAYY 4x50 SE | cs | 0.642 | 50 | 0.083 | 210 | 0.142
490-AL1/64-ST1A 380.0 | ol | 0.059 | 490 | 0.253 | 11 | 0.96
48-AL1/8-ST1A 0.4 | ol | 0.5939 | 48 | 0.3 | 12.2 | 0.21
NA2XS2Y 1x95 RM/25 6/10 kV | cs | 0.313 | 95 | 0.123 | 315 | 0.249
NA2XS2Y 1x120 RM/25 12/20 kV | cs | 0.253 | 120 | 0.119 | 230 | 0.283
34-AL1/6-ST1A 20.0 | ol | 0.8342 | 34 | 0.382 | 9.15 | 0.17
94-AL1/15-ST1A 0.4 | ol | 0.306 | 94 | 0.29 | 13.2 | 0.35
NA2XS2Y 1x185 RM/25 12/20 kV | cs | 0.161 | 185 | 0.117 | 273 | 0.362
NA2XS2Y 1x150 RM/25 12/20 kV | cs | 0.206 | 150 | 0.116 | 250 | 0.319
243-AL1/39-ST1A 110.0 | ol | 0.1188 | 243 | 0.39 | 9 | 0.645
490-AL1/64-ST1A 220.0 | ol | 0.059 | 490 | 0.285 | 10 | 0.96
N2XS(FL)2Y 1x185 RM/35 64/110 kV | cs | 0.099 | 185 | 0.156 | 125 | 0.457
N2XS(FL)2Y 1x120 RM/35 64/110 kV | cs | 0.153 | 120 | 0.166 | 112 | 0.366
NA2XS2Y 1x95 RM/25 12/20 kV | cs | 0.313 | 95 | 0.132 | 216 | 0.252
122-AL1/20-ST1A 10.0 | ol | 0.2376 | 122 | 0.323 | 11.1 | 0.41
149-AL1/24-ST1A 20.0 | ol | 0.194 | 149 | 0.337 | 10.5 | 0.47
70-AL1/11-ST1A 10.0 | ol | 0.4132 | 70 | 0.339 | 10.4 | 0.29
305-AL1/39-ST1A 110.0 | ol | 0.0949 | 305 | 0.38 | 9.2 | 0.74

## trafo_std_types
| shift_degree | vector_group | vn_hv_kv | pfe_kw | i0_percent | vn_lv_kv | sn_mva | tap_step_degree | tap_neutral | tap_min | vkr_percent | tap_step_percent | tap_side | tap_phase_shifter | tap_max | vk_percent
0.4 MVA 20/0.4 kV | 150 | Dyn5 | 20 | 1.35 | 0.3375 | 0.4 | 0.4 | 0 | 0 | -2 | 1.425 | 2.5 | hv | FALSE | 2 | 6
63 MVA 110/20 kV v1.4.3 and older | 150 | YNd5 | 110 | 33 | 0.086 | 20 | 63 | 0 | 0 | -9 | 0.322 | 1.5 | hv | FALSE | 9 | 11.2
63 MVA 110/10 kV v1.4.3 and older | 150 | YNd5 | 110 | 31.51 | 0.078 | 10 | 63 | 0 | 0 | -9 | 0.31 | 1.5 | hv | FALSE | 9 | 10.04
25 MVA 110/20 kV v1.4.3 and older | 150 | YNd5 | 110 | 29 | 0.071 | 20 | 25 | 0 | 0 | -9 | 0.282 | 1.5 | hv | FALSE | 9 | 11.2
40 MVA 110/20 kV v1.4.3 and older | 150 | YNd5 | 110 | 31 | 0.08 | 20 | 40 | 0 | 0 | -9 | 0.302 | 1.5 | hv | FALSE | 9 | 11.2
0.25 MVA 20/0.4 kV | 150 | Yzn5 | 20 | 0.8 | 0.32 | 0.4 | 0.25 | 0 | 0 | -2 | 1.44 | 2.5 | hv | FALSE | 2 | 6
25 MVA 110/10 kV v1.4.3 and older | 150 | YNd5 | 110 | 28.51 | 0.073 | 10 | 25 | 0 | 0 | -9 | 0.276 | 1.5 | hv | FALSE | 9 | 10.04
0.25 MVA 10/0.4 kV | 150 | Dyn5 | 10 | 0.6 | 0.24 | 0.4 | 0.25 | 0 | 0 | -2 | 1.2 | 2.5 | hv | FALSE | 2 | 4
160 MVA 380/110 kV | 0 | Yy0 | 380 | 60 | 0.06 | 110 | 160 | 0 | 0 | -9 | 0.25 | 1.5 | hv | FALSE | 9 | 12.2
63 MVA 110/10 kV | 150 | YNd5 | 110 | 22 | 0.04 | 10 | 63 | 0 | 0 | -9 | 0.32 | 1.5 | hv | FALSE | 9 | 18
0.63 MVA 20/0.4 kV | 150 | Dyn5 | 20 | 1.65 | 0.2619 | 0.4 | 0.63 | 0 | 0 | -2 | 1.206 | 2.5 | hv | FALSE | 2 | 6
0.4 MVA 10/0.4 kV | 150 | Dyn5 | 10 | 0.95 | 0.2375 | 0.4 | 0.4 | 0 | 0 | -2 | 1.325 | 2.5 | hv | FALSE | 2 | 4
0.63 MVA 10/0.4 kV | 150 | Dyn5 | 10 | 1.18 | 0.1873 | 0.4 | 0.63 | 0 | 0 | -2 | 1.0794 | 2.5 | hv | FALSE | 2 | 4
63 MVA 110/20 kV | 150 | YNd5 | 110 | 22 | 0.04 | 20 | 63 | 0 | 0 | -9 | 0.32 | 1.5 | hv | FALSE | 9 | 18
100 MVA 220/110 kV | 0 | Yy0 | 220 | 55 | 0.06 | 110 | 100 | 0 | 0 | -9 | 0.26 | 1.5 | hv | FALSE | 9 | 12
25 MVA 110/10 kV | 150 | YNd5 | 110 | 14 | 0.07 | 10 | 25 | 0 | 0 | -9 | 0.41 | 1.5 | hv | FALSE | 9 | 12
40 MVA 110/20 kV | 150 | YNd5 | 110 | 18 | 0.05 | 20 | 40 | 0 | 0 | -9 | 0.34 | 1.5 | hv | FALSE | 9 | 16.2
40 MVA 110/10 kV v1.4.3 and older | 150 | YNd5 | 110 | 30.45 | 0.076 | 10 | 40 | 0 | 0 | -9 | 0.295 | 1.5 | hv | FALSE | 9 | 10.04
25 MVA 110/20 kV | 150 | YNd5 | 110 | 14 | 0.07 | 20 | 25 | 0 | 0 | -9 | 0.41 | 1.5 | hv | FALSE | 9 | 12
40 MVA 110/10 kV | 150 | YNd5 | 110 | 18 | 0.05 | 10 | 40 | 0 | 0 | -9 | 0.34 | 1.5 | hv | FALSE | 9 | 16.2

## trafo3w_std_types
| vector_group | vn_mv_kv | vn_lv_kv | shift_lv_degree | shift_mv_degree | pfe_kw | vn_hv_kv | i0_percent | sn_lv_mva | sn_hv_mva | sn_mv_mva | vkr_lv_percent | tap_neutral | tap_min | vk_mv_percent | vkr_hv_percent | vk_lv_percent | tap_max | vkr_mv_percent | tap_step_percent | tap_side | vk_hv_percent
63/25/38 MVA 110/10/10 kV | YN0yn0yn0 | 10 | 10 | 0 | 0 | 35 | 110 | 0.89 | 38 | 63 | 25 | 0.35 | 0 | -10 | 10.4 | 0.28 | 10.4 | 10 | 0.32 | 1.2 | hv | 10.4
63/25/38 MVA 110/20/10 kV | YN0yn0yn0 | 20 | 10 | 0 | 0 | 35 | 110 | 0.89 | 38 | 63 | 25 | 0.35 | 0 | -10 | 10.4 | 0.28 | 10.4 | 10 | 0.32 | 1.2 | hv | 10.4

## res_bus
| vm_pu | va_degree | p_mw | q_mvar | lam_p | lam_q
0 | 1 | 0 | -10.1091 | 7.2648 | 2.4044 | -9.3321e-07
1 | 1.0011 | -0.21212 | -14.3441 | -1.7934 | 2.4092 | -9.4617e-08
2 | 0.99986 | -0.59155 | 0 | 0 | 2.4209 | 0.00054762
3 | 0.99947 | -0.71003 | 0 | 0 | 2.4242 | 0.0011461
4 | 0.99313 | -1.0369 | 0 | -0.1874 | 2.4293 | 0.007342
5 | 0.9947 | -0.86883 | 0 | 0 | 2.4269 | 0.0082173
6 | 0.98487 | -1.4677 | 22.8 | 10.9 | 2.4495 | 0.017554
7 | 0.98349 | -1.2141 | 30 | 30 | 2.4358 | 0.020708
8 | 1.007 | -0.76644 | 0 | 0 | 2.4453 | 0.013127
9 | 1.0135 | -0.71379 | 0 | 0 | 2.4547 | 0.015677
10 | 1.007 | -0.76644 | 0 | 0 | 2.4453 | 0.013127
11 | 1.0246 | -0.80446 | 11.2 | 7.5 | 2.4424 | 7.6115e-07
12 | 1.0552 | -0.21091 | -8 | -23.0985 | 2.4424 | 2.3358e-07
13 | 1.0237 | -0.68109 | 0 | 0 | 2.4426 | 0.0013552
14 | 1.0237 | -0.54181 | 0 | 0 | 2.4391 | 0.0043637
15 | 1.0198 | -0.76026 | 0 | 0 | 2.4477 | 0.007046
16 | 1.0153 | -0.72451 | 0 | 0 | 2.4527 | 0.013332
17 | 1.0123 | -1.026 | 0 | 0 | 2.4661 | 0.016747
18 | 1.0059 | -1.3244 | 9.5 | 3.4 | 2.4811 | 0.023353
19 | 1.0078 | -1.1709 | 0 | 0 | 2.4745 | 0.021476
20 | 1.0168 | -0.71672 | 17.5 | 11.2 | 2.4594 | 0.0079558
21 | 1.0217 | -0.58953 | -10 | -22.2573 | 2.4523 | -1.0968e-08
22 | 1.0319 | 0.37947 | -6 | -1.2307 | 2.411 | -6.3276e-07
23 | 1.0319 | 0.82767 | 0 | -0.042595 | 2.4107 | 0.0010635
24 | 1.0498 | 3.8798 | 0 | 0 | 2.3492 | 0.00044813
25 | 1.0498 | 3.8798 | 0 | 0 | 2.3479 | -0.0015952
26 | 1.061 | 5.7518 | -55 | -16.7367 | 2.3194 | 4.7991e-08
27 | 1.0029 | -0.32269 | 0 | 0 | 2.399 | 0.0047388
28 | 1.0483 | 4.9039 | 0 | 0 | 2.3606 | 0.0089106
29 | 1.0347 | 3.9741 | 10.6 | 1.9 | 2.4076 | 0.018349

## res_line
| p_from_mw | q_from_mvar | p_to_mw | q_to_mvar | pl_mw | ql_mvar | i_from_ka | i_to_ka | i_ka | vm_from_pu | va_from_degree | vm_to_pu | va_to_degree | loading_percent
0 | 5.0024 | -5.0247 | -4.9949 | 2.0438 | 0.0074894 | -2.9809 | 0.030323 | 0.023055 | 0.030323 | 1 | 0 | 1.0011 | -0.21212 | 5.454
1 | 5.1067 | -2.2402 | -5.0929 | 0.29291 | 0.013808 | -1.9472 | 0.023849 | 0.02182 | 0.023849 | 1 | 0 | 0.99986 | -0.59155 | 4.2896
2 | 4.8611 | -1.7211 | -4.8466 | -0.23916 | 0.014456 | -1.9602 | 0.022029 | 0.020764 | 0.022029 | 1.0011 | -0.21212 | 0.99947 | -0.71003 | 7.9246
3 | 5.0929 | -0.29291 | -5.0903 | 0.30333 | 0.0026031 | 0.010413 | 0.02182 | 0.02182 | 0.02182 | 0.99986 | -0.59155 | 0.99947 | -0.71003 | 3.9247
4 | 7.6889 | 1.1282 | -7.6571 | -2.9897 | 0.031757 | -1.8615 | 0.033198 | 0.035398 | 0.035398 | 1.0011 | -0.21212 | 0.99313 | -1.0369 | 6.3669
5 | 6.7891 | 0.3424 | -6.7604 | -2.248 | 0.028676 | -1.9056 | 0.029039 | 0.030631 | 0.030631 | 1.0011 | -0.21212 | 0.9947 | -0.86883 | 11.019
6 | 9.2878 | 9.5967 | -9.27 | -9.5252 | 0.017855 | 0.07142 | 0.057146 | 0.057146 | 0.057146 | 0.99947 | -0.71003 | 0.9947 | -0.86883 | 14.847
7 | 7.6571 | 3.1771 | -7.6206 | -4.0675 | 0.036552 | -0.89041 | 0.035699 | 0.03751 | 0.03751 | 0.99313 | -1.0369 | 0.98487 | -1.4677 | 12.5299
8 | 15.2632 | 6.076 | -15.1794 | -6.8325 | 0.083727 | -0.75642 | 0.070632 | 0.072284 | 0.072284 | 0.9947 | -0.86883 | 0.98487 | -1.4677 | 13.0016
9 | 20.4409 | 22.8089 | -20.3461 | -22.4296 | 0.09481 | 0.37924 | 0.13168 | 0.13168 | 0.13168 | 0.9947 | -0.86883 | 0.98349 | -1.2141 | 96.2225
10 | -0.85245 | -5.8294 | 0.85245 | 5.9031 | 2.2204e-16 | 0.073667 | 0.02533 | 0.02533 | 0.02533 | 0.9947 | -0.86883 | 1.007 | -0.76644 | 9.112
11 | -0.48711 | -3.3311 | 0.48711 | 3.3952 | 0 | 0.064146 | 0.014474 | 0.014474 | 0.014474 | 0.9947 | -0.86883 | 1.0135 | -0.71379 | 10.5764
12 | 0 | 0 | 0 | 0 | 0 | 0 | 0 | 0 | 0 | 1.007 | -0.76644 | 1.007 | -0.76644 | 0
13 | -0.85245 | -5.9031 | 0.85245 | 5.9417 | 0 | 0.038588 | 0.02533 | 0.02533 | 0.02533 | 1.007 | -0.76644 | 1.0135 | -0.71379 | 9.112
14 | 0.64914 | -9.6608 | -0.64914 | 9.9048 | 0 | 0.24402 | 0.041431 | 0.041431 | 0.041431 | 0.99947 | -0.71003 | 1.0246 | -0.80446 | 14.9043
15 | -8 | -22.3473 | 8 | 23.0986 | -8.8818e-16 | 0.75134 | 0.099074 | 0.099074 | 0.099074 | 1.0246 | -0.80446 | 1.0552 | -0.21091 | 35.6403
16 | -0.57495 | 0.63625 | 0.57579 | -0.63443 | 0.00084059 | 0.0018213 | 0.0035794 | 0.0035794 | 0.0035794 | 1.0246 | -0.80446 | 1.0237 | -0.68109 | 2.6155
17 | -2.5551 | 2.1234 | 2.5625 | -2.1098 | 0.0073597 | 0.013668 | 0.013867 | 0.013867 | 0.013867 | 1.0246 | -0.80446 | 1.0237 | -0.54181 | 10.1328
18 | 0.57921 | 2.1827 | -0.57484 | -2.173 | 0.0043721 | 0.0097158 | 0.0094261 | 0.0094261 | 0.0094261 | 1.0246 | -0.80446 | 1.0198 | -0.76026 | 6.8877
19 | -0.57579 | 0.63442 | 0.57733 | -0.63302 | 0.0015411 | 0.001401 | 0.0035794 | 0.0035794 | 0.0035794 | 1.0237 | -0.68109 | 1.0237 | -0.54181 | 5.231
20 | 0.57484 | 2.173 | -0.57095 | -2.1638 | 0.0038863 | 0.00923 | 0.0094261 | 0.0094261 | 0.0094261 | 1.0198 | -0.76026 | 1.0153 | -0.72451 | 13.7754
21 | 5.3035 | 2.6461 | -5.2667 | -2.5723 | 0.036877 | 0.073753 | 0.024762 | 0.024762 | 0.024762 | 1.0237 | -0.54181 | 1.0123 | -1.026 | 36.1875
22 | 5.2667 | 2.5723 | -5.2466 | -2.5288 | 0.020115 | 0.043581 | 0.024762 | 0.024762 | 0.024762 | 1.0123 | -1.026 | 1.0059 | -1.3244 | 36.1875
23 | -4.2534 | -0.87125 | 4.259 | 0.88429 | 0.0055891 | 0.013041 | 0.018459 | 0.018459 | 0.018459 | 1.0059 | -1.3244 | 1.0078 | -1.1709 | 13.4884
24 | 4.2758 | 0.92342 | -4.259 | -0.88429 | 0.016767 | 0.039123 | 0.018459 | 0.018459 | 0.018459 | 1.0135 | -0.71379 | 1.0078 | -1.1709 | 13.4884
25 | -0.56949 | -2.1599 | 0.57095 | 2.1638 | 0.0014574 | 0.0038863 | 0.0094261 | 0.0094261 | 0.0094261 | 1.0135 | -0.71379 | 1.0153 | -0.72451 | 6.8877
26 | -1.6843 | -4.1054 | 1.6901 | 4.1188 | 0.0057515 | 0.01342 | 0.018726 | 0.018726 | 0.018726 | 1.0135 | -0.71379 | 1.0168 | -0.71672 | 13.683
27 | -3.3615 | -3.995 | 3.3801 | 4.0349 | 0.018579 | 0.039811 | 0.022032 | 0.022032 | 0.022032 | 1.0135 | -0.71379 | 1.0217 | -0.58953 | 16.0993
28 | -19.19 | -15.3188 | 19.2483 | 15.4354 | 0.058317 | 0.11663 | 0.10328 | 0.10328 | 0.10328 | 1.0168 | -0.71672 | 1.0217 | -0.58953 | 75.4656
29 | -8.4433 | 0.096698 | 8.5114 | 0.039385 | 0.068041 | 0.13608 | 0.035277 | 0.035277 | 0.035277 | 1.0237 | -0.54181 | 1.0319 | 0.37947 | 51.5545
30 | -12.6284 | 2.7871 | 12.8207 | -2.4987 | 0.19226 | 0.28839 | 0.054133 | 0.054133 | 0.054133 | 1.0217 | -0.58953 | 1.0319 | 0.82767 | 79.1108
31 | -2.5114 | 1.1913 | 2.5208 | -1.1717 | 0.0094336 | 0.019593 | 0.011521 | 0.011521 | 0.011521 | 1.0319 | 0.37947 | 1.0319 | 0.82767 | 16.8363
32 | -15.3415 | 3.713 | 15.786 | -2.9409 | 0.44454 | 0.77209 | 0.065416 | 0.065416 | 0.065416 | 1.0319 | 0.82767 | 1.0498 | 3.8798 | 95.5998
33 | 0 | 0 | 0 | 0 | 0 | 0 | 0 | 0 | 0 | 1.0498 | 3.8798 | 1.0498 | 3.8798 | 0
34 | -15.786 | 2.9409 | 16.0433 | -2.4496 | 0.25736 | 0.49133 | 0.065416 | 0.065416 | 0.065416 | 1.0498 | 3.8798 | 1.061 | 5.7518 | 95.5996
35 | -28.1519 | -13.0711 | 28.1519 | 16.9022 | -3.5527e-15 | 3.8311 | 0.13235 | 0.13235 | 0.13235 | 1.0029 | -0.32269 | 1.061 | 5.7518 | 47.612
36 | 4.4129 | 0.94294 | -4.3731 | -0.86697 | 0.039794 | 0.075971 | 0.018189 | 0.018189 | 0.018189 | 1.061 | 5.7518 | 1.0483 | 4.9039 | 26.5815
37 | 6.3914 | 1.3418 | -6.2702 | -1.1144 | 0.12124 | 0.22732 | 0.026324 | 0.026324 | 0.026324 | 1.061 | 5.7518 | 1.0347 | 3.9741 | 38.4699
38 | 4.3731 | 0.86697 | -4.3297 | -0.78558 | 0.043412 | 0.081398 | 0.018189 | 0.018189 | 0.018189 | 1.0483 | 4.9039 | 1.0347 | 3.9741 | 26.5815
39 | -9.6539 | -7.5704 | 9.7387 | 5.8801 | 0.084858 | -1.6903 | 0.053348 | 0.04851 | 0.053348 | 0.98349 | -1.2141 | 1.0029 | -0.32269 | 38.9816
40 | -18.3341 | -7.9511 | 18.4133 | 7.191 | 0.079185 | -0.76009 | 0.08592 | 0.084293 | 0.08592 | 0.9947 | -0.86883 | 1.0029 | -0.32269 | 62.7827

## res_ext_grid
| p_mw | q_mvar
0 | 10.1091 | -7.2648

## res_load
| p_mw | q_mvar
12 | 9.5 | 3.4
19 | 10.6 | 1.9
6 | 11.2 | 7.5
14 | 17.5 | 11.2
0 | 21.7 | 12.7
3 | 22.8 | 10.9
4 | 30 | 30

## res_shunt
| p_mw | q_mvar | vm_pu
0 | 0 | -0.1874 | 0.99313
1 | 0 | -0.042595 | 1.0319

## res_gen
| p_mw | q_mvar | va_degree | vm_pu
0 | 36.0441 | 14.4934 | -0.21212 | 1.0011
1 | 10 | 22.2573 | -0.58953 | 1.0217
2 | 55 | 16.7367 | 5.7518 | 1.061
3 | 6 | 1.2307 | 0.37947 | 1.0319
4 | 8 | 23.0985 | -0.21091 | 1.0552

## dtypes
| element | column | dtype
0 | bus | in_service | bool
1 | bus | max_vm_pu | float64
2 | bus | min_vm_pu | float64
3 | bus | name | object
4 | bus | type | object
5 | bus | vn_kv | float64
6 | bus | zone | object
7 | load | bus | uint32
8 | load | const_i_percent | float64
9 | load | const_z_percent | float64
10 | load | controllable | bool
11 | load | in_service | bool
12 | load | name | object
13 | load | p_mw | float64
14 | load | q_mvar | float64
15 | load | scaling | float64
16 | load | sn_mva | float64
17 | load | type | object
18 | gen | bus | uint32
19 | gen | controllable | bool
20 | gen | in_service | bool
21 | gen | name | object
22 | gen | scaling | float64
23 | gen | sn_mva | float64
24 | gen | type | object
25 | gen | vm_pu | float64
26 | gen | slack | bool
27 | gen | max_p_mw | float64
28 | gen | max_q_mvar | float64
29 | gen | min_q_mvar | float64
30 | gen | slack_weight | float64
31 | gen | p_mw | float64
32 | gen | min_p_mw | float64
33 | shunt | bus | uint32
34 | shunt | name | object
35 | shunt | q_mvar | float64
36 | shunt | p_mw | float64
37 | shunt | vn_kv | float64
38 | shunt | step | uint32
39 | shunt | max_step | uint32
40 | shunt | in_service | bool
41 | ext_grid | bus | uint32
42 | ext_grid | in_service | bool
43 | ext_grid | name | object
44 | ext_grid | va_degree | float64
45 | ext_grid | vm_pu | float64
46 | ext_grid | max_p_mw | float64
47 | ext_grid | min_p_mw | float64
48 | ext_grid | max_q_mvar | float64
49 | ext_grid | min_q_mvar | float64
50 | ext_grid | slack_weight | float64
51 | line | c_nf_per_km | float64
52 | line | df | float64
53 | line | from_bus | uint32
54 | line | g_us_per_km | float64
55 | line | in_service | bool
56 | line | length_km | float64
57 | line | max_i_ka | float64
58 | line | name | object
59 | line | parallel | uint32
60 | line | r_ohm_per_km | float64
61 | line | std_type | object
62 | line | to_bus | uint32
63 | line | type | object
64 | line | x_ohm_per_km | float64
65 | line | max_loading_percent | float64
66 | poly_cost | element | uint32
67 | poly_cost | et | object
68 | poly_cost | cp0_eur | float64
69 | poly_cost | cq0_eur | float64
70 | poly_cost | cq1_eur_per_mvar | float64
71 | poly_cost | cq2_eur_per_mvar2 | float64
72 | poly_cost | cp1_eur_per_mw | float64
73 | poly_cost | cp2_eur_per_mw2 | float64
74 | bus_geodata | x | float64
75 | bus_geodata | y | float64
76 | bus_geodata | coords | object
77 | res_bus | vm_pu | float64
78 | res_bus | va_degree | float64
79 | res_bus | p_mw | float64
80 | res_bus | q_mvar | float64
81 | res_bus | lam_p | float64
82 | res_bus | lam_q | float64
83 | res_line | p_from_mw | float64
84 | res_line | q_from_mvar | float64
85 | res_line | p_to_mw | float64
86 | res_line | q_to_mvar | float64
87 | res_line | pl_mw | float64
88 | res_line | ql_mvar | float64
89 | res_line | i_from_ka | float64
90 | res_line | i_to_ka | float64
91 | res_line | i_ka | float64
92 | res_line | vm_from_pu | float64
93 | res_line | va_from_degree | float64
94 | res_line | vm_to_pu | float64
95 | res_line | va_to_degree | float64
96 | res_line | loading_percent | float64
97 | res_ext_grid | p_mw | float64
98 | res_ext_grid | q_mvar | float64
99 | res_load | p_mw | float64
100 | res_load | q_mvar | float64
101 | res_shunt | p_mw | float64
102 | res_shunt | q_mvar | float64
103 | res_shunt | vm_pu | float64
104 | res_gen | p_mw | float64
105 | res_gen | q_mvar | float64
106 | res_gen | va_degree | float64
107 | res_gen | vm_pu | float64