## parameters
| version | converged | OPF_converged | name | res_cost
0 | 2.10.1 | FALSE | TRUE |  | 669.5781

## bus
| in_service | max_vm_pu | min_vm_pu | name | type | vn_kv | zone
0 | TRUE | 1.05 | 0.95 | 1 | b | 135 | 1
1 | TRUE | 1.1 | 0.95 | 2 | b | 135 | 1
2 | TRUE | 1.05 | 0.95 | 3 | b | 135 | 1
3 | TRUE | 1.05 | 0.95 | 4 | b | 135 | 1
4 | TRUE | 1.05 | 0.95 | 5 | b | 135 | 1
5 | TRUE | 1.05 | 0.95 | 6 | b | 135 | 1
6 | TRUE | 1.05 | 0.95 | 7 | b | 135 | 1
7 | TRUE | 1.05 | 0.95 | 8 | b | 135 | 1
8 | TRUE | 1.05 | 0.95 | 9 | b | 135 | 1
9 | TRUE | 1.05 | 0.95 | 10 | b | 135 | 3
10 | TRUE | 1.05 | 0.95 | 11 | b | 135 | 1
11 | TRUE | 1.05 | 0.95 | 12 | b | 135 | 2
12 | TRUE | 1.1 | 0.95 | 13 | b | 135 | 2
13 | TRUE | 1.05 | 0.95 | 14 | b | 135 | 2
14 | TRUE | 1.05 | 0.95 | 15 | b | 135 | 2
15 | TRUE | 1.05 | 0.95 | 16 | b | 135 | 2
16 | TRUE | 1.05 | 0.95 | 17 | b | 135 | 2
17 | TRUE | 1.05 | 0.95 | 18 | b | 135 | 2
18 | TRUE | 1.05 | 0.95 | 19 | b | 135 | 2
19 | TRUE | 1.05 | 0.95 | 20 | b | 135 | 2
20 | TRUE | 1.05 | 0.95 | 21 | b | 135 | 3
21 | TRUE | 1.1 | 0.95 | 22 | b | 135 | 3
22 | TRUE | 1.1 | 0.95 | 23 | b | 135 | 2
23 | TRUE | 1.05 | 0.95 | 24 | b | 135 | 3
24 | TRUE | 1.05 | 0.95 | 25 | b | 135 | 3
25 | TRUE | 1.05 | 0.95 | 26 | b | 135 | 3
26 | TRUE | 1.1 | 0.95 | 27 | b | 135 | 3
27 | TRUE | 1.05 | 0.95 | 28 | b | 135 | 1
28 | TRUE | 1.05 | 0.95 | 29 | b | 135 | 3
29 | TRUE | 1.05 | 0.95 | 30 | b | 135 | 3

## load
| bus | const_i_percent | const_z_percent | controllable | in_service | name | p_mw | q_mvar | scaling | sn_mva | type
11 | 17 | 0 | 0 | FALSE | TRUE |  | 3.2 | 0.9 | 1
9 | 15 | 0 | 0 | FALSE | TRUE |  | 3.5 | 1.8 | 1
17 | 25 | 0 | 0 | FALSE | TRUE |  | 3.5 | 2.3 | 1
5 | 9 | 0 | 0 | FALSE | TRUE |  | 5.8 | 2 | 1
7 | 13 | 0 | 0 | FALSE | TRUE |  | 6.2 | 1.6 | 1
2 | 3 | 0 | 0 | FALSE | TRUE |  | 7.6 | 1.6 | 1
8 | 14 | 0 | 0 | FALSE | TRUE |  | 8.2 | 2.5 | 1
16 | 23 | 0 | 0 | FALSE | TRUE |  | 8.7 | 6.7 | 1
10 | 16 | 0 | 0 | FALSE | TRUE |  | 9 | 5.8 | 1
12 | 18 | 0 | 0 | FALSE | TRUE |  | 9.5 | 3.4 | 1
19 | 29 | 0 | 0 | FALSE | TRUE |  | 10.6 | 1.9 | 1
6 | 11 | 0 | 0 | FALSE | TRUE |  | 11.2 | 7.5 | 1
14 | 20 | 0 | 0 | FALSE | TRUE |  | 17.5 | 11.2 | 1
0 | 1 | 0 | 0 | FALSE | TRUE |  | 21.7 | 12.7 | 1
3 | 6 | 0 | 0 | FALSE | TRUE |  | 22.8 | 10.9 | 1
4 | 7 | 0 | 0 | FALSE | TRUE |  | 30 | 30 | 1

## gen
| bus | controllable | in_service | name | scaling | sn_mva | type | vm_pu | slack | max_p_mw | max_q_mvar | min_q_mvar | slack_weight | p_mw | min_p_mw
0 | 1 | TRUE | TRUE |  | 1 |  |  | 1 | FALSE | 80 | 60 | -20 | 0 | 16 | 16
1 | 21 | TRUE | TRUE |  | 1 |  |  | 1 | FALSE | 50 | 62.5 | -15 | 0 | 10 | 10
2 | 26 | TRUE | TRUE |  | 1 |  |  | 1 | FALSE | 55 | 48.7 | -15 | 0 | 11 | 11
3 | 22 | TRUE | TRUE |  | 1 |  |  | 1 | FALSE | 30 | 40 | -10 | 0 | 6 | 6
4 | 12 | TRUE | TRUE |  | 1 |  |  | 1 | FALSE | 40 | 44.7 | -15 | 0 | 8 | 8

## shunt
| bus | name | q_mvar | p_mw | vn_kv | step | max_step | in_service
0 | 4 |  | -0.19 | 0 | 135 | 1 | 1 | TRUE
1 | 23 |  | -0.04 | 0 | 135 | 1 | 1 | TRUE

## ext_grid
| bus | in_service | name | va_degree | vm_pu | max_p_mw | min_p_mw | max_q_mvar | min_q_mvar | slack_weight
0 | 0 | TRUE |  | 0 | 1 | 80 | 0 | 150 | -20 | 1

## line
| c_nf_per_km | df | from_bus | g_us_per_km | in_service | length_km | max_i_ka | name | parallel | r_ohm_per_km | std_type | to_bus | type | x_ohm_per_km | max_loading_percent
0 | 436.6391 | 1 | 0 | 0 | TRUE | 1 | 0.55597 |  | 1 | 3.645 |  | 1 | ol | 10.935 | 100
1 | 291.0927 | 1 | 0 | 0 | TRUE | 1 | 0.55597 |  | 1 | 9.1125 |  | 2 | ol | 34.6275 | 100
2 | 291.0927 | 1 | 1 | 0 | TRUE | 1 | 0.27798 |  | 1 | 10.935 |  | 3 | ol | 30.9825 | 100
3 | 0 | 1 | 2 | 0 | TRUE | 1 | 0.55597 |  | 1 | 1.8225 |  | 3 | ol | 7.29 | 100
4 | 291.0927 | 1 | 1 | 0 | TRUE | 1 | 0.55597 |  | 1 | 9.1125 |  | 4 | ol | 36.45 | 100
5 | 291.0927 | 1 | 1 | 0 | TRUE | 1 | 0.27798 |  | 1 | 10.935 |  | 5 | ol | 32.805 | 100
6 | 0 | 1 | 3 | 0 | TRUE | 1 | 0.3849 |  | 1 | 1.8225 |  | 5 | ol | 7.29 | 100
7 | 145.5464 | 1 | 4 | 0 | TRUE | 1 | 0.29937 |  | 1 | 9.1125 |  | 6 | ol | 21.87 | 100
8 | 145.5464 | 1 | 5 | 0 | TRUE | 1 | 0.55597 |  | 1 | 5.4675 |  | 6 | ol | 14.58 | 100
9 | 0 | 1 | 5 | 0 | TRUE | 1 | 0.13685 |  | 1 | 1.8225 |  | 7 | ol | 7.29 | 121
10 | 0 | 1 | 5 | 0 | TRUE | 1 | 0.27798 |  | 1 | 0 |  | 8 | ol | 38.2725 | 100
11 | 0 | 1 | 5 | 0 | TRUE | 1 | 0.13685 |  | 1 | 0 |  | 9 | ol | 102.06 | 100
12 | 0 | 1 | 8 | 0 | TRUE | 1 | 0.27798 |  | 1 | 0 |  | 10 | ol | 38.2725 | 100
13 | 0 | 1 | 8 | 0 | TRUE | 1 | 0.27798 |  | 1 | 0 |  | 9 | ol | 20.0475 | 100
14 | 0 | 1 | 3 | 0 | TRUE | 1 | 0.27798 |  | 1 | 0 |  | 11 | ol | 47.385 | 100
15 | 0 | 1 | 11 | 0 | TRUE | 1 | 0.27798 |  | 1 | 0 |  | 12 | ol | 25.515 | 100
16 | 0 | 1 | 11 | 0 | TRUE | 1 | 0.13685 |  | 1 | 21.87 |  | 13 | ol | 47.385 | 100
17 | 0 | 1 | 11 | 0 | TRUE | 1 | 0.13685 |  | 1 | 12.7575 |  | 14 | ol | 23.6925 | 100
18 | 0 | 1 | 11 | 0 | TRUE | 1 | 0.13685 |  | 1 | 16.4025 |  | 15 | ol | 36.45 | 100
19 | 0 | 1 | 13 | 0 | TRUE | 1 | 0.068427 |  | 1 | 40.095 |  | 14 | ol | 36.45 | 100
20 | 0 | 1 | 15 | 0 | TRUE | 1 | 0.068427 |  | 1 | 14.58 |  | 16 | ol | 34.6275 | 100
21 | 0 | 1 | 14 | 0 | TRUE | 1 | 0.068427 |  | 1 | 20.0475 |  | 17 | ol | 40.095 | 100
22 | 0 | 1 | 17 | 0 | TRUE | 1 | 0.068427 |  | 1 | 10.935 |  | 18 | ol | 23.6925 | 100
23 | 0 | 1 | 18 | 0 | TRUE | 1 | 0.13685 |  | 1 | 5.4675 |  | 19 | ol | 12.7575 | 100
24 | 0 | 1 | 9 | 0 | TRUE | 1 | 0.13685 |  | 1 | 16.4025 |  | 19 | ol | 38.2725 | 100
25 | 0 | 1 | 9 | 0 | TRUE | 1 | 0.13685 |  | 1 | 5.4675 |  | 16 | ol | 14.58 | 100
26 | 0 | 1 | 9 | 0 | TRUE | 1 | 0.13685 |  | 1 | 5.4675 |  | 20 | ol | 12.7575 | 100
27 | 0 | 1 | 9 | 0 | TRUE | 1 | 0.13685 |  | 1 | 12.7575 |  | 21 | ol | 27.3375 | 100
28 | 0 | 1 | 20 | 0 | TRUE | 1 | 0.13685 |  | 1 | 1.8225 |  | 21 | ol | 3.645 | 100
29 | 0 | 1 | 14 | 0 | TRUE | 1 | 0.068427 |  | 1 | 18.225 |  | 22 | ol | 36.45 | 100
30 | 0 | 1 | 21 | 0 | TRUE | 1 | 0.068427 |  | 1 | 21.87 |  | 23 | ol | 32.805 | 100
31 | 0 | 1 | 22 | 0 | TRUE | 1 | 0.068427 |  | 1 | 23.6925 |  | 23 | ol | 49.2075 | 100
32 | 0 | 1 | 23 | 0 | TRUE | 1 | 0.068427 |  | 1 | 34.6275 |  | 24 | ol | 60.1425 | 100
33 | 0 | 1 | 24 | 0 | TRUE | 1 | 0.068427 |  | 1 | 45.5625 |  | 25 | ol | 69.255 | 100
34 | 0 | 1 | 24 | 0 | TRUE | 1 | 0.068427 |  | 1 | 20.0475 |  | 26 | ol | 38.2725 | 100
35 | 0 | 1 | 27 | 0 | TRUE | 1 | 0.27798 |  | 1 | 0 |  | 26 | ol | 72.9 | 100
36 | 0 | 1 | 26 | 0 | TRUE | 1 | 0.068427 |  | 1 | 40.095 |  | 28 | ol | 76.545 | 100
37 | 0 | 1 | 26 | 0 | TRUE | 1 | 0.068427 |  | 1 | 58.32 |  | 29 | ol | 109.35 | 100
38 | 0 | 1 | 28 | 0 | TRUE | 1 | 0.068427 |  | 1 | 43.74 |  | 29 | ol | 82.0125 | 100
39 | 291.0927 | 1 | 7 | 0 | TRUE | 1 | 0.13685 |  | 1 | 10.935 |  | 27 | ol | 36.45 | 100
40 | 145.5464 | 1 | 5 | 0 | TRUE | 1 | 0.13685 |  | 1 | 3.645 |  | 27 | ol | 10.935 | 100

## poly_cost
| element | et | cp0_eur | cq0_eur | cq1_eur_per_mvar | cq2_eur_per_mvar2 | cp1_eur_per_mw | cp2_eur_per_mw2
0 | 0 | ext_grid | 0 | 0 | 0 | 0 | 2 | 0.02
1 | 0 | gen | 0 | 0 | 0 | 0 | 1.4 | 0.014
2 | 1 | gen | 0 | 0 | 0 | 0 | 8 | 0.5
3 | 2 | gen | 0 | 0 | 0 | 0 | 1.625 | 0.00417
4 | 3 | gen | 0 | 0 | 0 | 0 | 2.7 | 0.0225
5 | 4 | gen | 0 | 0 | 0 | 0 | 18 | 0.15

## bus_geodata
| x | y | coords
0 | -1.7275 | -3.1893
1 | -0.56202 | -3.3149
10 | 1.0121 | -1.7415
11 | -0.24837 | -5.7012
12 | -1.3515 | -6.3649
13 | -0.13927 | -6.7357
14 | 0.80418 | -6.4263
15 | -0.9243 | -5.4724
16 | 0.22957 | -4.9094
17 | 1.0937 | -7.4732
18 | 1.8575 | -6.8558
19 | 1.4966 | -5.5567
2 | -1.5906 | -4.1442
20 | 1.8818 | -4.6687
21 | 2.4069 | -4.3993
22 | 2.2749 | -6.1619
23 | 3.117 | -5.1466
24 | 3.7246 | -4.0371
25 | 4.8299 | -4.2705
26 | 3.1039 | -2.8673
27 | 1.8534 | -2.8489
28 | 4.0378 | -2.2835
29 | 3.4709 | -1.7453
3 | -0.37269 | -4.2829
4 | -1.0538 | -2.2394
5 | 0.53091 | -3.4333
6 | -0.067379 | -2.3919
7 | 1.0669 | -2.4312
8 | 1.1038 | -3.1875
9 | 1.1627 | -4.2978

## line_std_types
| type | r_ohm_per_km | q_mm2 | x_ohm_per_km | c_nf_per_km | max_i_ka
NAYY 4x150 SE | cs | 0.208 | 150 | 0.08 | 261 | 0.27
70-AL1/11-ST1A 20.0 | ol | 0.4132 | 70 | 0.36 | 9.7 | 0.29
NA2XS2Y 1x70 RM/25 6/10 kV | cs | 0.443 | 70 | 0.123 | 280 | 0.217
N2XS(FL)2Y 1x300 RM/35 64/110 kV | cs | 0.06 | 300 | 0.144 | 144 | 0.588
NA2XS2Y 1x120 RM/25 6/10 kV | cs | 0.253 | 120 | 0.113 | 340 | 0.28
149-AL1/24-ST1A 10.0 | ol | 0.194 | 149 | 0.315 | 11.25 | 0.47
15-AL1/3-ST1A 0.4 | ol | 1.8769 | 16 | 0.35 | 11 | 0.105
NA2XS2Y 1x185 RM/25 6/10 kV | cs | 0.161 | 185 | 0.11 | 406 | 0.358
NA2XS2Y 1x240 RM/25 6/10 kV | cs | 0.122 | 240 | 0.105 | 456 | 0.416
N2XS(FL)2Y 1x240 RM/35 64/110 kV | cs | 0.075 | 240 | 0.149 | 135 | 0.526
NAYY 4x120 SE | cs | 0.225 | 120 | 0.08 | 264 | 0.242
48-AL1/8-ST1A 10.0 | ol | 0.5939 | 48 | 0.35 | 10.1 | 0.21
94-AL1/15-ST1A 10.0 | ol | 0.306 | 94 | 0.33 | 10.75 | 0.35
NA2XS2Y 1x70 RM/25 12/20 kV | cs | 0.443 | 70 | 0.132 | 190 | 0.22
243-AL1/39-ST1A 20.0 | ol | 0.1188 | 243 | 0.32 | 11 | 0.645
NA2XS2Y 1x150 RM/25 6/10 kV | cs | 0.206 | 150 | 0.11 | 360 | 0.315
184-AL1/30-ST1A 110.0 | ol | 0.1571 | 184 | 0.4 | 8.8 | 0.535
149-AL1/24-ST1A 110.0 | ol | 0.194 | 149 | 0.41 | 8.75 | 0.47
NA2XS2Y 1x240 RM/25 12/20 kV | cs | 0.122 | 240 | 0.112 | 304 | 0.421
122-AL1/20-ST1A 20.0 | ol | 0.2376 | 122 | 0.344 | 10.3 | 0.41
48-AL1/8-ST1A 20.0 | ol | 0.5939 | 48 | 0.372 | 9.5 | 0.21
34-AL1/6-ST1A 10.0 | ol | 0.8342 | 34 | 0.36 | 9.7 | 0.17
24-AL1/4-ST1A 0.4 | ol | 1.2012 | 24 | 0.335 | 11.25 | 0.14
184-AL1/30-ST1A 20.0 | ol | 0.1571 | 184 | 0.33 | 10.75 | 0.535
94-AL1/15-ST1A 20.0 | ol | 0.306 | 94 | 0.35 | 10 | 0.35
NAYY 4x50 SE | cs | 0.642 | 50 | 0.083 | 210 | 0.142
490-AL1/64-ST1A 380.0 | ol | 0.059 | 490 | 0.253 | 11 | 0.96
48-AL1/8-ST1A 0.4 | ol | 0.5939 | 48 | 0.3 | 12.2 | 0.21
NA2XS2Y 1x95 RM/25 6/10 kV | cs | 0.313 | 95 | 0.123 | 315 | 0.249
NA2XS2Y 1x120 RM/25 12/20 kV | cs | 0.253 | 120 | 0.119 | 230 | 0.283
34-AL1/6-ST1A 20.0 | ol | 0.8342 | 34 | 0.382 | 9.15 | 0.17
94-AL1/15-ST1A 0.4 | ol | 0.306 | 94 | 0.29 | 13.2 | 0.35
NA2XS2Y 1x185 RM/25 12/20 kV | cs | 0.161 | 185 | 0.117 | 273 | 0.362
NA2XS2Y 1x150 RM/25 12/20 kV | cs | 0.206 | 150 | 0.116 | 250 | 0.319
243-AL1/39-ST1A 110.0 | ol | 0.1188 | 243 | 0.39 | 9 | 0.645
490-AL1/64-ST1A 220.0 | ol | 0.059 | 490 | 0.285 | 10 | 0.96
N2XS(FL)2Y 1x185 RM/35 64/110 kV | cs | 0.099 | 185 | 0.156 | 125 | 0.457
N2XS(FL)2Y 1x120 RM/35 64/110 kV | cs | 0.153 | 120 | 0.166 | 112 | 0.366
NA2XS2Y 1x95 RM/25 12/20 kV | cs | 0.313 | 95 | 0.132 | 216 | 0.252
122-AL1/20-ST1A 10.0 | ol | 0.2376 | 122 | 0.323 | 11.1 | 0.41
149-AL1/24-ST1A 20.0 | ol | 0.194 | 149 | 0.337 | 10.5 | 0.47
70-AL1/11-ST1A 10.0 | ol | 0.4132 | 70 | 0.339 | 10.4 | 0.29
305-AL1/39-ST1A 110.0 | ol | 0.0949 | 305 | 0.38 | 9.2 | 0.74

## trafo_std_types
| shift_degree | vector_group | vn_hv_kv | pfe_kw | i0_percent | vn_lv_kv | sn_mva | tap_step_degree | tap_neutral | tap_min | vkr_percent | tap_step_percent | tap_side | tap_phase_shifter | tap_max | vk_percent
0.4 MVA 20/0.4 kV | 150 | Dyn5 | 20 | 1.35 | 0.3375 | 0.4 | 0.4 | 0 | 0 | -2 | 1.425 | 2.5 | hv | FALSE | 2 | 6
63 MVA 110/20 kV v1.4.3 and older | 150 | YNd5 | 110 | 33 | 0.086 | 20 | 63 | 0 | 0 | -9 | 0.322 | 1.5 | hv | FALSE | 9 | 11.2
63 MVA 110/10 kV v1.4.3 and older | 150 | YNd5 | 110 | 31.51 | 0.078 | 10 | 63 | 0 | 0 | -9 | 0.31 | 1.5 | hv | FALSE | 9 | 10.04
25 MVA 110/20 kV v1.4.3 and older | 150 | YNd5 | 110 | 29 | 0.071 | 20 | 25 | 0 | 0 | -9 | 0.282 | 1.5 | hv | FALSE | 9 | 11.2
40 MVA 110/20 kV v1.4.3 and older | 150 | YNd5 | 110 | 31 | 0.08 | 20 | 40 | 0 | 0 | -9 | 0.302 | 1.5 | hv | FALSE | 9 | 11.2
0.25 MVA 20/0.4 kV | 150 | Yzn5 | 20 | 0.8 | 0.32 | 0.4 | 0.25 | 0 | 0 | -2 | 1.44 | 2.5 | hv | FALSE | 2 | 6
25 MVA 110/10 kV v1.4.3 and older | 150 | YNd5 | 110 | 28.51 | 0.073 | 10 | 25 | 0 | 0 | -9 | 0.276 | 1.5 | hv | FALSE | 9 | 10.04
0.25 MVA 10/0.4 kV | 150 | Dyn5 | 10 | 0.6 | 0.24 | 0.4 | 0.25 | 0 | 0 | -2 | 1.2 | 2.5 | hv | FALSE | 2 | 4
160 MVA 380/110 kV | 0 | Yy0 | 380 | 60 | 0.06 | 110 | 160 | 0 | 0 | -9 | 0.25 | 1.5 | hv | FALSE | 9 | 12.2
63 MVA 110/10 kV | 150 | YNd5 | 110 | 22 | 0.04 | 10 | 63 | 0 | 0 | -9 | 0.32 | 1.5 | hv | FALSE | 9 | 18
0.63 MVA 20/0.4 kV | 150 | Dyn5 | 20 | 1.65 | 0.2619 | 0.4 | 0.63 | 0 | 0 | -2 | 1.206 | 2.5 | hv | FALSE | 2 | 6
0.4 MVA 10/0.4 kV | 150 | Dyn5 | 10 | 0.95 | 0.2375 | 0.4 | 0.4 | 0 | 0 | -2 | 1.325 | 2.5 | hv | FALSE | 2 | 4
0.63 MVA 10/0.4 kV | 150 | Dyn5 | 10 | 1.18 | 0.1873 | 0.4 | 0.63 | 0 | 0 | -2 | 1.0794 | 2.5 | hv | FALSE | 2 | 4
63 MVA 110/20 kV | 150 | YNd5 | 110 | 22 | 0.04 | 20 | 63 | 0 | 0 | -9 | 0.32 | 1.5 | hv | FALSE | 9 | 18
100 MVA 220/110 kV | 0 | Yy0 | 220 | 55 | 0.06 | 110 | 100 | 0 | 0 | -9 | 0.26 | 1.5 | hv | FALSE | 9 | 12
25 MVA 110/10 kV | 150 | YNd5 | 110 | 14 | 0.07 | 10 | 25 | 0 | 0 | -9 | 0.41 | 1.5 | hv | FALSE | 9 | 12
40 MVA 110/20 kV | 150 | YNd5 | 110 | 18 | 0.05 | 20 | 40 | 0 | 0 | -9 | 0.34 | 1.5 | hv | FALSE | 9 | 16.2
40 MVA 110/10 kV v1.4.3 and older | 150 | YNd5 | 110 | 30.45 | 0.076 | 10 | 40 | 0 | 0 | -9 | 0.295 | 1.5 | hv | FALSE | 9 | 10.04
25 MVA 110/20 kV | 150 | YNd5 | 110 | 14 | 0.07 | 20 | 25 | 0 | 0 | -9 | 0.41 | 1.5 | hv | FALSE | 9 | 12
40 MVA 110/10 kV | 150 | YNd5 | 110 | 18 | 0.05 | 10 | 40 | 0 | 0 | -9 | 0.34 | 1.5 | hv | FALSE | 9 | 16.2

## trafo3w_std_types
| vector_group | vn_mv_kv | vn_lv_kv | shift_lv_degree | shift_mv_degree | pfe_kw | vn_hv_kv | i0_percent | sn_lv_mva | sn_hv_mva | sn_mv_mva | vkr_lv_percent | tap_neutral | tap_min | vk_mv_percent | vkr_hv_percent | vk_lv_percent | tap_max | vkr_mv_percent | tap_step_percent | tap_side | vk_hv_percent
63/25/38 MVA 110/10/10 kV | YN0yn0yn0 | 10 | 10 | 0 | 0 | 35 | 110 | 0.89 | 38 | 63 | 25 | 0.35 | 0 | -10 | 10.4 | 0.28 | 10.4 | 10 | 0.32 | 1.2 | hv | 10.4
63/25/38 MVA 110/20/10 kV | YN0yn0yn0 | 20 | 10 | 0 | 0 | 35 | 110 | 0.89 | 38 | 63 | 25 | 0.35 | 0 | -10 | 10.4 | 0.28 | 10.4 | 10 | 0.32 | 1.2 | hv | 10.4

## res_bus
| vm_pu | va_degree | p_mw | q_mvar | lam_p | lam_q
0 | 1 | 0 | -30.4349 | 19.9991 | 3.2174 | -0.0094051
1 | 1.0054 | -0.56378 | -43.7795 | -5.4888 | 3.2334 | -2.5315e-08
2 | 1.0001 | -2.1194 | 0 | 0 | 3.3095 | 0.0045404
3 | 0.99994 | -2.5582 | 7.6 | 1.6 | 3.3283 | 0.0075201
4 | 0.99626 | -2.1889 | 0 | -0.18858 | 3.2761 | 0.020812
5 | 0.99511 | -2.863 | 0 | 0 | 3.3043 | 0.029889
6 | 0.98623 | -3.125 | 22.8 | 10.9 | 3.3236 | 0.039523
7 | 0.98364 | -3.2528 | 30 | 30 | 3.2964 | 0.053944
8 | 1.0161 | -4.1134 | 0 | 0 | 3.5573 | 0.065001
9 | 1.0273 | -4.7478 | 5.8 | 2 | 3.6861 | 0.078585
10 | 1.0161 | -4.1134 | 0 | 0 | 3.5573 | 0.065001
11 | 1.045 | -4.6075 | 11.2 | 7.5 | 3.6001 | 0.027962
12 | 1.1 | -4.0493 | -8 | -43.2315 | 3.5998 | 4.4402e-06
13 | 1.0329 | -4.9257 | 6.2 | 1.6 | 3.6926 | 0.042024
14 | 1.0352 | -4.4844 | 8.2 | 2.5 | 3.7087 | 0.02815
15 | 1.0306 | -4.9491 | 3.5 | 1.8 | 3.6584 | 0.062141
16 | 1.0232 | -5.0123 | 9 | 5.8 | 3.6925 | 0.083167
17 | 1.0213 | -5.2089 | 3.2 | 0.9 | 3.7499 | 0.063624
18 | 1.0165 | -5.4526 | 9.5 | 3.4 | 3.7579 | 0.079142
19 | 1.0192 | -5.275 | 0 | 0 | 3.7398 | 0.079168
20 | 1.0363 | -4.9818 | 17.5 | 11.2 | 3.7701 | 0.025801
21 | 1.0427 | -4.9317 | -10 | -45.7015 | 3.7816 | 4.1413e-07
22 | 1.0458 | -2.6023 | -22.3417 | 0.91165 | 3.7054 | -7.5019e-07
23 | 1.0347 | -3.324 | 8.7 | 6.6572 | 4.0508 | -0.06808
24 | 1.0411 | -0.55151 | 0 | 0 | 4.8944 | -0.31902
25 | 1.024 | -0.95725 | 3.5 | 2.3 | 4.9689 | -0.26932
26 | 1.0538 | 1.4046 | -45.8795 | -14.5783 | 2.0076 | -3.5946e-08
27 | 1.0016 | -2.5819 | 0 | 0 | 3.1464 | 0.069897
28 | 1.0409 | 0.54485 | 0 | 0 | 2.0442 | 0.008387
29 | 1.0272 | -0.39818 | 10.6 | 1.9 | 2.0854 | 0.016471

## res_line
| p_from_mw | q_from_mvar | p_to_mw | q_to_mvar | pl_mw | ql_mvar | i_from_ka | i_to_ka | i_ka | vm_from_pu | va_from_degree | vm_to_pu | va_to_degree | loading_percent
0 | 12.1495 | -14.5166 | -12.086 | 11.6905 | 0.063408 | -2.8261 | 0.080957 | 0.071523 | 0.080957 | 1 | 0 | 1.0054 | -0.56378 | 14.5614
1 | 18.2855 | -5.4825 | -18.1082 | 4.1558 | 0.17723 | -1.3267 | 0.08164 | 0.079452 | 0.08164 | 1 | 0 | 1.0001 | -2.1194 | 14.6844
2 | 19.4333 | -4.2646 | -19.2029 | 2.9068 | 0.23044 | -1.3579 | 0.084628 | 0.083065 | 0.084628 | 1.0054 | -0.56378 | 0.99994 | -2.5582 | 30.4436
3 | 18.1082 | -4.1558 | -18.0737 | 4.2939 | 0.034514 | 0.13806 | 0.079452 | 0.079452 | 0.079452 | 1.0001 | -2.1194 | 0.99994 | -2.5582 | 14.2907
4 | 14.4994 | 0.17308 | -14.3947 | -1.7578 | 0.10468 | -1.5847 | 0.061679 | 0.062251 | 0.062251 | 1.0054 | -0.56378 | 0.99626 | -2.1889 | 11.1969
5 | 21.9329 | -2.1101 | -21.6466 | 0.96772 | 0.28624 | -1.1424 | 0.093724 | 0.093123 | 0.093724 | 1.0054 | -0.56378 | 0.99511 | -2.863 | 33.7156
6 | 15.3043 | 8.2829 | -15.274 | -8.1617 | 0.030286 | 0.12115 | 0.074427 | 0.074427 | 0.074427 | 0.99994 | -2.5582 | 0.99511 | -2.863 | 19.3366
7 | 14.3947 | 1.9464 | -14.2873 | -2.6712 | 0.10739 | -0.72486 | 0.062355 | 0.063029 | 0.063029 | 0.99626 | -2.1889 | 0.98623 | -3.125 | 21.0541
8 | 8.5535 | 7.3562 | -8.5127 | -8.2288 | 0.04084 | -0.87254 | 0.048485 | 0.051341 | 0.051341 | 0.99511 | -2.863 | 0.98623 | -3.125 | 9.2346
9 | 22.3956 | 22.9815 | -22.2916 | -22.5656 | 0.10399 | 0.41594 | 0.13791 | 0.13791 | 0.13791 | 0.99511 | -2.863 | 0.98364 | -3.2528 | 100.7714
10 | 10.5074 | -9.8498 | -10.5074 | 10.2897 | 0 | 0.43988 | 0.061896 | 0.061896 | 0.061896 | 0.99511 | -2.863 | 1.0161 | -4.1134 | 22.2661
11 | 6.0042 | -5.6285 | -6.0042 | 6.0115 | -8.8818e-16 | 0.38303 | 0.035369 | 0.035369 | 0.035369 | 0.99511 | -2.863 | 1.0273 | -4.7478 | 25.8446
12 | 0 | 0 | 0 | 0 | 0 | 0 | 0 | 0 | 0 | 1.0161 | -4.1134 | 1.0161 | -4.1134 | 0
13 | 10.5074 | -10.2897 | -10.5074 | 10.5201 | 0 | 0.23041 | 0.061896 | 0.061896 | 0.061896 | 1.0161 | -4.1134 | 1.0273 | -4.7478 | 22.2661
14 | 14.3724 | -17.0835 | -14.3724 | 18.3796 | 0 | 1.296 | 0.095483 | 0.095483 | 0.095483 | 0.99994 | -2.5582 | 1.045 | -4.6075 | 34.3485
15 | -8 | -40.995 | 8 | 43.2315 | 0 | 2.2365 | 0.17093 | 0.17093 | 0.17093 | 1.045 | -4.6075 | 1.1 | -4.0493 | 61.4902
16 | 3.765 | 3.163 | -3.7384 | -3.1055 | 0.026569 | 0.057566 | 0.020124 | 0.020124 | 0.020124 | 1.045 | -4.6075 | 1.0329 | -4.9257 | 14.7044
17 | 1.9086 | 6.8666 | -1.8761 | -6.8062 | 0.032558 | 0.060464 | 0.029166 | 0.029166 | 0.029166 | 1.045 | -4.6075 | 1.0352 | -4.4844 | 21.3121
18 | 5.4988 | 5.0857 | -5.4526 | -4.983 | 0.046234 | 0.10274 | 0.030652 | 0.030652 | 0.030652 | 1.045 | -4.6075 | 1.0306 | -4.9491 | 22.3981
19 | -2.4616 | 1.5055 | 2.4788 | -1.4899 | 0.01717 | 0.01561 | 0.011948 | 0.011948 | 0.011948 | 1.0329 | -4.9257 | 1.0352 | -4.4844 | 17.4606
20 | 1.9526 | 3.183 | -1.9421 | -3.1581 | 0.010503 | 0.024945 | 0.015496 | 0.015496 | 0.015496 | 1.0306 | -4.9491 | 1.0232 | -5.0123 | 22.6461
21 | 7.4931 | 2.8321 | -7.4272 | -2.7003 | 0.065864 | 0.13173 | 0.033093 | 0.033093 | 0.033093 | 1.0352 | -4.4844 | 1.0213 | -5.2089 | 48.3625
22 | 4.2272 | 1.8003 | -4.2151 | -1.774 | 0.012143 | 0.026311 | 0.01924 | 0.01924 | 0.01924 | 1.0213 | -5.2089 | 1.0165 | -5.4526 | 28.1174
23 | -5.2849 | -1.626 | 5.2938 | 1.6467 | 0.008876 | 0.020711 | 0.023262 | 0.023262 | 0.023262 | 1.0165 | -5.4526 | 1.0192 | -5.275 | 16.9981
24 | 5.3204 | 1.7088 | -5.2938 | -1.6467 | 0.026628 | 0.062132 | 0.023262 | 0.023262 | 0.023262 | 1.0273 | -4.7478 | 1.0192 | -5.275 | 16.9981
25 | 7.0742 | 2.6853 | -7.0579 | -2.6419 | 0.016275 | 0.043399 | 0.031499 | 0.031499 | 0.031499 | 1.0273 | -4.7478 | 1.0232 | -5.0123 | 23.0168
26 | 0.47603 | -13.3856 | -0.42504 | 13.5046 | 0.050994 | 0.11899 | 0.055758 | 0.055758 | 0.055758 | 1.0273 | -4.7478 | 1.0363 | -4.9818 | 40.7425
27 | -2.1591 | -9.5402 | 2.2225 | 9.6761 | 0.063456 | 0.13598 | 0.040719 | 0.040719 | 0.040719 | 1.0273 | -4.7478 | 1.0427 | -4.9317 | 29.7535
28 | -17.075 | -24.7046 | 17.1589 | 24.8725 | 0.083975 | 0.16795 | 0.12393 | 0.12393 | 0.12393 | 1.0363 | -4.9818 | 1.0427 | -4.9317 | 90.5575
29 | -16.2958 | 2.964 | 16.5518 | -2.452 | 0.256 | 0.51199 | 0.068426 | 0.068426 | 0.068426 | 1.0352 | -4.4844 | 1.0458 | -2.6023 | 99.999
30 | -9.3815 | 11.1528 | 9.6159 | -10.8012 | 0.23441 | 0.35161 | 0.059773 | 0.059773 | 0.059773 | 1.0427 | -4.9317 | 1.0347 | -3.324 | 87.3528
31 | 5.7899 | 1.5403 | -5.7472 | -1.4517 | 0.042667 | 0.088616 | 0.024501 | 0.024501 | 0.024501 | 1.0458 | -2.6023 | 1.0347 | -3.324 | 35.8058
32 | -12.5687 | 5.5958 | 12.9046 | -5.0123 | 0.33593 | 0.58345 | 0.056866 | 0.056866 | 0.056866 | 1.0347 | -3.324 | 1.0411 | -0.55151 | 83.1045
33 | 3.5418 | 2.3636 | -3.5 | -2.3 | 0.041815 | 0.063559 | 0.017491 | 0.017491 | 0.017491 | 1.0411 | -0.55151 | 1.024 | -0.95725 | 25.5609
34 | -16.4464 | 2.6487 | 16.728 | -2.1111 | 0.2816 | 0.5376 | 0.068427 | 0.068427 | 0.068427 | 1.0411 | -0.55151 | 1.0538 | 1.4046 | 100
35 | -18.3441 | -12.4402 | 18.3441 | 14.3992 | 0 | 1.9589 | 0.094642 | 0.094642 | 0.094642 | 1.0016 | -2.5819 | 1.0538 | 1.4046 | 34.046
36 | 4.4142 | 0.94522 | -4.3738 | -0.86815 | 0.040372 | 0.077074 | 0.01832 | 0.01832 | 0.01832 | 1.0538 | 1.4046 | 1.0409 | 0.54485 | 26.7737
37 | 6.3932 | 1.345 | -6.2702 | -1.1144 | 0.123 | 0.23062 | 0.026514 | 0.026514 | 0.026514 | 1.0538 | 1.4046 | 1.0272 | -0.39818 | 38.748
38 | 4.3738 | 0.86815 | -4.3298 | -0.78557 | 0.044042 | 0.082579 | 0.01832 | 0.01832 | 0.01832 | 1.0409 | 0.54485 | 1.0272 | -0.39818 | 26.7737
39 | -7.7084 | -7.4344 | 7.7712 | 5.673 | 0.062781 | -1.7614 | 0.046562 | 0.041084 | 0.046562 | 0.98364 | -3.2528 | 1.0016 | -2.5819 | 34.0232
40 | -10.5401 | -7.6655 | 10.5729 | 6.7673 | 0.032822 | -0.89822 | 0.056011 | 0.053602 | 0.056011 | 0.99511 | -2.863 | 1.0016 | -2.5819 | 40.9275

## res_ext_grid
| p_mw | q_mvar
0 | 30.4349 | -19.9991

## res_load
| p_mw | q_mvar
11 | 3.2 | 0.9
9 | 3.5 | 1.8
17 | 3.5 | 2.3
5 | 5.8 | 2
7 | 6.2 | 1.6
2 | 7.6 | 1.6
8 | 8.2 | 2.5
16 | 8.7 | 6.7
10 | 9 | 5.8
12 | 9.5 | 3.4
19 | 10.6 | 1.9
6 | 11.2 | 7.5
14 | 17.5 | 11.2
0 | 21.7 | 12.7
3 | 22.8 | 10.9
4 | 30 | 30

## res_shunt
| p_mw | q_mvar | vm_pu
0 | 0 | -0.18858 | 0.99626
1 | 0 | -0.042824 | 1.0347

## res_gen
| p_mw | q_mvar | va_degree | vm_pu
0 | 65.4795 | 18.1888 | -0.56378 | 1.0054
1 | 10 | 45.7015 | -4.9317 | 1.0427
2 | 45.8795 | 14.5783 | 1.4046 | 1.0538
3 | 22.3417 | -0.91165 | -2.6023 | 1.0458
4 | 8 | 43.2315 | -4.0493 | 1.1

## dtypes
| element | column | dtype
0 | bus | in_service | bool
1 | bus | max_vm_pu | float64
2 | bus | min_vm_pu | float64
3 | bus | name | object
4 | bus | type | object
5 | bus | vn_kv | float64
6 | bus | zone | object
7 | load | bus | uint32
8 | load | const_i_percent | float64
9 | load | const_z_percent | float64
10 | load | controllable | bool
11 | load | in_service | bool
12 | load | name | object
13 | load | p_mw | float64
14 | load | q_mvar | float64
15 | load | scaling | float64
16 | load | sn_mva | float64
17 | load | type | object
18 | gen | bus | uint32
19 | gen | controllable | bool
20 | gen | in_service | bool
21 | gen | name | object
22 | gen | scaling | float64
23 | gen | sn_mva | float64
24 | gen | type | object
25 | gen | vm_pu | float64
26 | gen | slack | bool
27 | gen | max_p_mw | float64
28 | gen | max_q_mvar | float64
29 | gen | min_q_mvar | float64
30 | gen | slack_weight | float64
31 | gen | p_mw | float64
32 | gen | min_p_mw | float64
33 | shunt | bus | uint32
34 | shunt | name | object
35 | shunt | q_mvar | float64
36 | shunt | p_mw | float64
37 | shunt | vn_kv | float64
38 | shunt | step | uint32
39 | shunt | max_step | uint32
40 | shunt | in_service | bool
41 | ext_grid | bus | uint32
42 | ext_grid | in_service | bool
43 | ext_grid | name | object
44 | ext_grid | va_degree | float64
45 | ext_grid | vm_pu | float64
46 | ext_grid | max_p_mw | float64
47 | ext_grid | min_p_mw | float64
48 | ext_grid | max_q_mvar | float64
49 | ext_grid | min_q_mvar | float64
50 | ext_grid | slack_weight | float64
51 | line | c_nf_per_km | float64
52 | line | df | float64
53 | line | from_bus | uint32
54 | line | g_us_per_km | float64
55 | line | in_service | bool
56 | line | length_km | float64
57 | line | max_i_ka | float64
58 | line | name | object
59 | line | parallel | uint32
60 | line | r_ohm_per_km | float64
61 | line | std_type | object
62 | line | to_bus | uint32
63 | line | type | object
64 | line | x_ohm_per_km | float64
65 | line | max_loading_percent | float64
66 | poly_cost | element | uint32
67 | poly_cost | et | object
68 | poly_cost | cp0_eur | float64
69 | poly_cost | cq0_eur | float64
70 | poly_cost | cq1_eur_per_mvar | float64
71 | poly_cost | cq2_eur_per_mvar2 | float64
72 | poly_cost | cp1_eur_per_mw | float64
73 | poly_cost | cp2_eur_per_mw2 | float64
74 | bus_geodata | x | float64
75 | bus_geodata | y | float64
76 | bus_geodata | coords | object
77 | res_bus | vm_pu | float64
78 | res_bus | va_degree | float64
79 | res_bus | p_mw | float64
80 | res_bus | q_mvar | float64
81 | res_bus | lam_p | float64
82 | res_bus | lam_q | float64
83 | res_line | p_from_mw | float64
84 | res_line | q_from_mvar | float64
85 | res_line | p_to_mw | float64
86 | res_line | q_to_mvar | float64
87 | res_line | pl_mw | float64
88 | res_line | ql_mvar | float64
89 | res_line | i_from_ka | float64
90 | res_line | i_to_ka | float64
91 | res_line | i_ka | float64
92 | res_line | vm_from_pu | float64
93 | res_line | va_from_degree | float64
94 | res_line | vm_to_pu | float64
95 | res_line | va_to_degree | float64
96 | res_line | loading_percent | float64
97 | res_ext_grid | p_mw | float64
98 | res_ext_grid | q_mvar | float64
99 | res_load | p_mw | float64
100 | res_load | q_mvar | float64
101 | res_shunt | p_mw | float64
102 | res_shunt | q_mvar | float64
103 | res_shunt | vm_pu | float64
104 | res_gen | p_mw | float64
105 | res_gen | q_mvar | float64
106 | res_gen | va_degree | float64
107 | res_gen | vm_pu | float64