## parameters
| version | converged | OPF_converged | name | res_cost
0 | 2.10.1 | FALSE | TRUE |  | 664.7235

## bus
| in_service | max_vm_pu | min_vm_pu | name | type | vn_kv | zone
0 | TRUE | 1.05 | 0.95 | 1 | b | 135 | 1
1 | TRUE | 1.1 | 0.95 | 2 | b | 135 | 1
2 | TRUE | 1.05 | 0.95 | 3 | b | 135 | 1
3 | TRUE | 1.05 | 0.95 | 4 | b | 135 | 1
4 | TRUE | 1.05 | 0.95 | 5 | b | 135 | 1
5 | TRUE | 1.05 | 0.95 | 6 | b | 135 | 1
6 | TRUE | 1.05 | 0.95 | 7 | b | 135 | 1
7 | TRUE | 1.05 | 0.95 | 8 | b | 135 | 1
8 | TRUE | 1.05 | 0.95 | 9 | b | 135 | 1
9 | TRUE | 1.05 | 0.95 | 10 | b | 135 | 3
10 | TRUE | 1.05 | 0.95 | 11 | b | 135 | 1
11 | TRUE | 1.05 | 0.95 | 12 | b | 135 | 2
12 | TRUE | 1.1 | 0.95 | 13 | b | 135 | 2
13 | TRUE | 1.05 | 0.95 | 14 | b | 135 | 2
14 | TRUE | 1.05 | 0.95 | 15 | b | 135 | 2
15 | TRUE | 1.05 | 0.95 | 16 | b | 135 | 2
16 | TRUE | 1.05 | 0.95 | 17 | b | 135 | 2
17 | TRUE | 1.05 | 0.95 | 18 | b | 135 | 2
18 | TRUE | 1.05 | 0.95 | 19 | b | 135 | 2
19 | TRUE | 1.05 | 0.95 | 20 | b | 135 | 2
20 | TRUE | 1.05 | 0.95 | 21 | b | 135 | 3
21 | TRUE | 1.1 | 0.95 | 22 | b | 135 | 3
22 | TRUE | 1.1 | 0.95 | 23 | b | 135 | 2
23 | TRUE | 1.05 | 0.95 | 24 | b | 135 | 3
24 | TRUE | 1.05 | 0.95 | 25 | b | 135 | 3
25 | TRUE | 1.05 | 0.95 | 26 | b | 135 | 3
26 | TRUE | 1.1 | 0.95 | 27 | b | 135 | 3
27 | TRUE | 1.05 | 0.95 | 28 | b | 135 | 1
28 | TRUE | 1.05 | 0.95 | 29 | b | 135 | 3
29 | TRUE | 1.05 | 0.95 | 30 | b | 135 | 3

## load
| bus | const_i_percent | const_z_percent | controllable | in_service | name | q_mvar | scaling | sn_mva | type | p_mw
0 | 1 | 0 | 0 | FALSE | TRUE |  | 12.7 | 1 |  |  | 21.7
1 | 2 | 0 | 0 | FALSE | TRUE |  | 1.2 | 1 |  |  | 3.6174
2 | 3 | 0 | 0 | FALSE | TRUE |  | 1.6 | 1 |  |  | 7.0462
3 | 6 | 0 | 0 | FALSE | TRUE |  | 10.9 | 1 |  |  | 23.5264
4 | 7 | 0 | 0 | FALSE | TRUE |  | 30 | 1 |  |  | 19.6611
5 | 9 | 0 | 0 | FALSE | TRUE |  | 2 | 1 |  |  | 5.995
6 | 11 | 0 | 0 | FALSE | TRUE |  | 7.5 | 1 |  |  | 11.2
7 | 13 | 0 | 0 | FALSE | TRUE |  | 1.6 | 1 |  |  | 6.2709
8 | 14 | 0 | 0 | FALSE | TRUE |  | 2.5 | 1 |  |  | 8.2
9 | 15 | 0 | 0 | FALSE | TRUE |  | 1.8 | 1 |  |  | 3.5
10 | 16 | 0 | 0 | FALSE | TRUE |  | 5.8 | 1 |  |  | 9
11 | 17 | 0 | 0 | FALSE | TRUE |  | 0.9 | 1 |  |  | 3.0117
12 | 18 | 0 | 0 | FALSE | TRUE |  | 3.4 | 1 |  |  | 9.4606
13 | 19 | 0 | 0 | FALSE | TRUE |  | 0.7 | 1 |  |  | 2.2
14 | 20 | 0 | 0 | FALSE | TRUE |  | 11.2 | 1 |  |  | 17.5
15 | 22 | 0 | 0 | FALSE | TRUE |  | 1.6 | 1 |  |  | 3.2
16 | 23 | 0 | 0 | FALSE | TRUE |  | 6.7 | 1 |  |  | 8.3164
17 | 25 | 0 | 0 | FALSE | TRUE |  | 2.3 | 1 |  |  | 2.5531
18 | 28 | 0 | 0 | FALSE | TRUE |  | 0.9 | 1 |  |  | 2.4
19 | 29 | 0 | 0 | FALSE | TRUE |  | 1.9 | 1 |  |  | 9.3875

## gen
| bus | controllable | in_service | name | scaling | sn_mva | type | vm_pu | slack | max_p_mw | max_q_mvar | min_q_mvar | slack_weight | p_mw | min_p_mw
0 | 1 | TRUE | TRUE |  | 1 |  |  | 1 | FALSE | 80 | 60 | -20 | 0 | 16 | 16
1 | 21 | TRUE | TRUE |  | 1 |  |  | 1 | FALSE | 50 | 62.5 | -15 | 0 | 10 | 10
2 | 26 | TRUE | TRUE |  | 1 |  |  | 1 | FALSE | 55 | 48.7 | -15 | 0 | 11 | 11
3 | 22 | TRUE | TRUE |  | 1 |  |  | 1 | FALSE | 30 | 40 | -10 | 0 | 6 | 6
4 | 12 | TRUE | TRUE |  | 1 |  |  | 1 | FALSE | 40 | 44.7 | -15 | 0 | 8 | 8

## shunt
| bus | name | q_mvar | p_mw | vn_kv | step | max_step | in_service
0 | 4 |  | -0.19 | 0 | 135 | 1 | 1 | TRUE
1 | 23 |  | -0.04 | 0 | 135 | 1 | 1 | TRUE

## ext_grid
| bus | in_service | name | va_degree | vm_pu | max_p_mw | min_p_mw | max_q_mvar | min_q_mvar | slack_weight
0 | 0 | TRUE |  | 0 | 1 | 80 | 0 | 150 | -20 | 1

## line
| c_nf_per_km | df | from_bus | g_us_per_km | in_service | length_km | max_i_ka | name | parallel | r_ohm_per_km | std_type | to_bus | type | x_ohm_per_km | max_loading_percent
0 | 436.6391 | 1 | 0 | 0 | TRUE | 1 | 0.55597 |  | 1 | 3.645 |  | 1 | ol | 10.935 | 100
1 | 291.0927 | 1 | 0 | 0 | TRUE | 1 | 0.55597 |  | 1 | 9.1125 |  | 2 | ol | 34.6275 | 100
2 | 291.0927 | 1 | 1 | 0 | TRUE | 1 | 0.27798 |  | 1 | 10.935 |  | 3 | ol | 30.9825 | 100
3 | 0 | 1 | 2 | 0 | TRUE | 1 | 0.55597 |  | 1 | 1.8225 |  | 3 | ol | 7.29 | 100
4 | 291.0927 | 1 | 1 | 0 | TRUE | 1 | 0.55597 |  | 1 | 9.1125 |  | 4 | ol | 36.45 | 100
5 | 291.0927 | 1 | 1 | 0 | TRUE | 1 | 0.27798 |  | 1 | 10.935 |  | 5 | ol | 32.805 | 100
6 | 0 | 1 | 3 | 0 | TRUE | 1 | 0.3849 |  | 1 | 1.8225 |  | 5 | ol | 7.29 | 100
7 | 145.5464 | 1 | 4 | 0 | TRUE | 1 | 0.29937 |  | 1 | 9.1125 |  | 6 | ol | 21.87 | 100
8 | 145.5464 | 1 | 5 | 0 | TRUE | 1 | 0.55597 |  | 1 | 5.4675 |  | 6 | ol | 14.58 | 100
9 | 0 | 1 | 5 | 0 | TRUE | 1 | 0.13685 |  | 1 | 1.8225 |  | 7 | ol | 7.29 | 121
10 | 0 | 1 | 5 | 0 | TRUE | 1 | 0.27798 |  | 1 | 0 |  | 8 | ol | 38.2725 | 100
11 | 0 | 1 | 5 | 0 | TRUE | 1 | 0.13685 |  | 1 | 0 |  | 9 | ol | 102.06 | 100
12 | 0 | 1 | 8 | 0 | TRUE | 1 | 0.27798 |  | 1 | 0 |  | 10 | ol | 38.2725 | 100
13 | 0 | 1 | 8 | 0 | TRUE | 1 | 0.27798 |  | 1 | 0 |  | 9 | ol | 20.0475 | 100
14 | 0 | 1 | 3 | 0 | TRUE | 1 | 0.27798 |  | 1 | 0 |  | 11 | ol | 47.385 | 100
15 | 0 | 1 | 11 | 0 | TRUE | 1 | 0.27798 |  | 1 | 0 |  | 12 | ol | 25.515 | 100
16 | 0 | 1 | 11 | 0 | TRUE | 1 | 0.13685 |  | 1 | 21.87 |  | 13 | ol | 47.385 | 100
17 | 0 | 1 | 11 | 0 | TRUE | 1 | 0.13685 |  | 1 | 12.7575 |  | 14 | ol | 23.6925 | 100
18 | 0 | 1 | 11 | 0 | TRUE | 1 | 0.13685 |  | 1 | 16.4025 |  | 15 | ol | 36.45 | 100
19 | 0 | 1 | 13 | 0 | TRUE | 1 | 0.068427 |  | 1 | 40.095 |  | 14 | ol | 36.45 | 100
20 | 0 | 1 | 15 | 0 | TRUE | 1 | 0.068427 |  | 1 | 14.58 |  | 16 | ol | 34.6275 | 100
21 | 0 | 1 | 14 | 0 | TRUE | 1 | 0.068427 |  | 1 | 20.0475 |  | 17 | ol | 40.095 | 100
22 | 0 | 1 | 17 | 0 | TRUE | 1 | 0.068427 |  | 1 | 10.935 |  | 18 | ol | 23.6925 | 100
23 | 0 | 1 | 18 | 0 | TRUE | 1 | 0.13685 |  | 1 | 5.4675 |  | 19 | ol | 12.7575 | 100
24 | 0 | 1 | 9 | 0 | TRUE | 1 | 0.13685 |  | 1 | 16.4025 |  | 19 | ol | 38.2725 | 100
25 | 0 | 1 | 9 | 0 | TRUE | 1 | 0.13685 |  | 1 | 5.4675 |  | 16 | ol | 14.58 | 100
26 | 0 | 1 | 9 | 0 | TRUE | 1 | 0.13685 |  | 1 | 5.4675 |  | 20 | ol | 12.7575 | 100
27 | 0 | 1 | 9 | 0 | TRUE | 1 | 0.13685 |  | 1 | 12.7575 |  | 21 | ol | 27.3375 | 100
28 | 0 | 1 | 20 | 0 | TRUE | 1 | 0.13685 |  | 1 | 1.8225 |  | 21 | ol | 3.645 | 100
29 | 0 | 1 | 14 | 0 | TRUE | 1 | 0.068427 |  | 1 | 18.225 |  | 22 | ol | 36.45 | 100
30 | 0 | 1 | 21 | 0 | TRUE | 1 | 0.068427 |  | 1 | 21.87 |  | 23 | ol | 32.805 | 100
31 | 0 | 1 | 22 | 0 | TRUE | 1 | 0.068427 |  | 1 | 23.6925 |  | 23 | ol | 49.2075 | 100
32 | 0 | 1 | 23 | 0 | TRUE | 1 | 0.068427 |  | 1 | 34.6275 |  | 24 | ol | 60.1425 | 100
33 | 0 | 1 | 24 | 0 | TRUE | 1 | 0.068427 |  | 1 | 45.5625 |  | 25 | ol | 69.255 | 100
34 | 0 | 1 | 24 | 0 | TRUE | 1 | 0.068427 |  | 1 | 20.0475 |  | 26 | ol | 38.2725 | 100
35 | 0 | 1 | 27 | 0 | TRUE | 1 | 0.27798 |  | 1 | 0 |  | 26 | ol | 72.9 | 100
36 | 0 | 1 | 26 | 0 | TRUE | 1 | 0.068427 |  | 1 | 40.095 |  | 28 | ol | 76.545 | 100
37 | 0 | 1 | 26 | 0 | TRUE | 1 | 0.068427 |  | 1 | 58.32 |  | 29 | ol | 109.35 | 100
38 | 0 | 1 | 28 | 0 | TRUE | 1 | 0.068427 |  | 1 | 43.74 |  | 29 | ol | 82.0125 | 100
39 | 291.0927 | 1 | 7 | 0 | TRUE | 1 | 0.13685 |  | 1 | 10.935 |  | 27 | ol | 36.45 | 100
40 | 145.5464 | 1 | 5 | 0 | TRUE | 1 | 0.13685 |  | 1 | 3.645 |  | 27 | ol | 10.935 | 100

## poly_cost
| element | et | cp0_eur | cq0_eur | cq1_eur_per_mvar | cq2_eur_per_mvar2 | cp1_eur_per_mw | cp2_eur_per_mw2
0 | 0 | ext_grid | 0 | 0 | 0 | 0 | 2 | 0.02
1 | 0 | gen | 0 | 0 | 0 | 0 | 1.4 | 0.014
2 | 1 | gen | 0 | 0 | 0 | 0 | 8 | 0.5
3 | 2 | gen | 0 | 0 | 0 | 0 | 1.625 | 0.00417
4 | 3 | gen | 0 | 0 | 0 | 0 | 2.7 | 0.0225
5 | 4 | gen | 0 | 0 | 0 | 0 | 18 | 0.15

## bus_geodata
| x | y | coords
0 | -1.7275 | -3.1893
1 | -0.56202 | -3.3149
10 | 1.0121 | -1.7415
11 | -0.24837 | -5.7012
12 | -1.3515 | -6.3649
13 | -0.13927 | -6.7357
14 | 0.80418 | -6.4263
15 | -0.9243 | -5.4724
16 | 0.22957 | -4.9094
17 | 1.0937 | -7.4732
18 | 1.8575 | -6.8558
19 | 1.4966 | -5.5567
2 | -1.5906 | -4.1442
20 | 1.8818 | -4.6687
21 | 2.4069 | -4.3993
22 | 2.2749 | -6.1619
23 | 3.117 | -5.1466
24 | 3.7246 | -4.0371
25 | 4.8299 | -4.2705
26 | 3.1039 | -2.8673
27 | 1.8534 | -2.8489
28 | 4.0378 | -2.2835
29 | 3.4709 | -1.7453
3 | -0.37269 | -4.2829
4 | -1.0538 | -2.2394
5 | 0.53091 | -3.4333
6 | -0.067379 | -2.3919
7 | 1.0669 | -2.4312
8 | 1.1038 | -3.1875
9 | 1.1627 | -4.2978

## line_std_types
| type | r_ohm_per_km | q_mm2 | x_ohm_per_km | c_nf_per_km | max_i_ka
NAYY 4x150 SE | cs | 0.208 | 150 | 0.08 | 261 | 0.27
70-AL1/11-ST1A 20.0 | ol | 0.4132 | 70 | 0.36 | 9.7 | 0.29
NA2XS2Y 1x70 RM/25 6/10 kV | cs | 0.443 | 70 | 0.123 | 280 | 0.217
N2XS(FL)2Y 1x300 RM/35 64/110 kV | cs | 0.06 | 300 | 0.144 | 144 | 0.588
NA2XS2Y 1x120 RM/25 6/10 kV | cs | 0.253 | 120 | 0.113 | 340 | 0.28
149-AL1/24-ST1A 10.0 | ol | 0.194 | 149 | 0.315 | 11.25 | 0.47
15-AL1/3-ST1A 0.4 | ol | 1.8769 | 16 | 0.35 | 11 | 0.105
NA2XS2Y 1x185 RM/25 6/10 kV | cs | 0.161 | 185 | 0.11 | 406 | 0.358
NA2XS2Y 1x240 RM/25 6/10 kV | cs | 0.122 | 240 | 0.105 | 456 | 0.416
N2XS(FL)2Y 1x240 RM/35 64/110 kV | cs | 0.075 | 240 | 0.149 | 135 | 0.526
NAYY 4x120 SE | cs | 0.225 | 120 | 0.08 | 264 | 0.242
48-AL1/8-ST1A 10.0 | ol | 0.5939 | 48 | 0.35 | 10.1 | 0.21
94-AL1/15-ST1A 10.0 | ol | 0.306 | 94 | 0.33 | 10.75 | 0.35
NA2XS2Y 1x70 RM/25 12/20 kV | cs | 0.443 | 70 | 0.132 | 190 | 0.22
243-AL1/39-ST1A 20.0 | ol | 0.1188 | 243 | 0.32 | 11 | 0.645
NA2XS2Y 1x150 RM/25 6/10 kV | cs | 0.206 | 150 | 0.11 | 360 | 0.315
184-AL1/30-ST1A 110.0 | ol | 0.1571 | 184 | 0.4 | 8.8 | 0.535
149-AL1/24-ST1A 110.0 | ol | 0.194 | 149 | 0.41 | 8.75 | 0.47
NA2XS2Y 1x240 RM/25 12/20 kV | cs | 0.122 | 240 | 0.112 | 304 | 0.421
122-AL1/20-ST1A 20.0 | ol | 0.2376 | 122 | 0.344 | 10.3 | 0.41
48-AL1/8-ST1A 20.0 | ol | 0.5939 | 48 | 0.372 | 9.5 | 0.21
34-AL1/6-ST1A 10.0 | ol | 0.8342 | 34 | 0.36 | 9.7 | 0.17
24-AL1/4-ST1A 0.4 | ol | 1.2012 | 24 | 0.335 | 11.25 | 0.14
184-AL1/30-ST1A 20.0 | ol | 0.1571 | 184 | 0.33 | 10.75 | 0.535
94-AL1/15-ST1A 20.0 | ol | 0.306 | 94 | 0.35 | 10 | 0.35
NAYY 4x50 SE | cs | 0.642 | 50 | 0.083 | 210 | 0.142
490-AL1/64-ST1A 380.0 | ol | 0.059 | 490 | 0.253 | 11 | 0.96
48-AL1/8-ST1A 0.4 | ol | 0.5939 | 48 | 0.3 | 12.2 | 0.21
NA2XS2Y 1x95 RM/25 6/10 kV | cs | 0.313 | 95 | 0.123 | 315 | 0.249
NA2XS2Y 1x120 RM/25 12/20 kV | cs | 0.253 | 120 | 0.119 | 230 | 0.283
34-AL1/6-ST1A 20.0 | ol | 0.8342 | 34 | 0.382 | 9.15 | 0.17
94-AL1/15-ST1A 0.4 | ol | 0.306 | 94 | 0.29 | 13.2 | 0.35
NA2XS2Y 1x185 RM/25 12/20 kV | cs | 0.161 | 185 | 0.117 | 273 | 0.362
NA2XS2Y 1x150 RM/25 12/20 kV | cs | 0.206 | 150 | 0.116 | 250 | 0.319
243-AL1/39-ST1A 110.0 | ol | 0.1188 | 243 | 0.39 | 9 | 0.645
490-AL1/64-ST1A 220.0 | ol | 0.059 | 490 | 0.285 | 10 | 0.96
N2XS(FL)2Y 1x185 RM/35 64/110 kV | cs | 0.099 | 185 | 0.156 | 125 | 0.457
N2XS(FL)2Y 1x120 RM/35 64/110 kV | cs | 0.153 | 120 | 0.166 | 112 | 0.366
NA2XS2Y 1x95 RM/25 12/20 kV | cs | 0.313 | 95 | 0.132 | 216 | 0.252
122-AL1/20-ST1A 10.0 | ol | 0.2376 | 122 | 0.323 | 11.1 | 0.41
149-AL1/24-ST1A 20.0 | ol | 0.194 | 149 | 0.337 | 10.5 | 0.47
70-AL1/11-ST1A 10.0 | ol | 0.4132 | 70 | 0.339 | 10.4 | 0.29
305-AL1/39-ST1A 110.0 | ol | 0.0949 | 305 | 0.38 | 9.2 | 0.74

## trafo_std_types
| shift_degree | vector_group | vn_hv_kv | pfe_kw | i0_percent | vn_lv_kv | sn_mva | tap_step_degree | tap_neutral | tap_min | vkr_percent | tap_step_percent | tap_side | tap_phase_shifter | tap_max | vk_percent
0.4 MVA 20/0.4 kV | 150 | Dyn5 | 20 | 1.35 | 0.3375 | 0.4 | 0.4 | 0 | 0 | -2 | 1.425 | 2.5 | hv | FALSE | 2 | 6
63 MVA 110/20 kV v1.4.3 and older | 150 | YNd5 | 110 | 33 | 0.086 | 20 | 63 | 0 | 0 | -9 | 0.322 | 1.5 | hv | FALSE | 9 | 11.2
63 MVA 110/10 kV v1.4.3 and older | 150 | YNd5 | 110 | 31.51 | 0.078 | 10 | 63 | 0 | 0 | -9 | 0.31 | 1.5 | hv | FALSE | 9 | 10.04
25 MVA 110/20 kV v1.4.3 and older | 150 | YNd5 | 110 | 29 | 0.071 | 20 | 25 | 0 | 0 | -9 | 0.282 | 1.5 | hv | FALSE | 9 | 11.2
40 MVA 110/20 kV v1.4.3 and older | 150 | YNd5 | 110 | 31 | 0.08 | 20 | 40 | 0 | 0 | -9 | 0.302 | 1.5 | hv | FALSE | 9 | 11.2
0.25 MVA 20/0.4 kV | 150 | Yzn5 | 20 | 0.8 | 0.32 | 0.4 | 0.25 | 0 | 0 | -2 | 1.44 | 2.5 | hv | FALSE | 2 | 6
25 MVA 110/10 kV v1.4.3 and older | 150 | YNd5 | 110 | 28.51 | 0.073 | 10 | 25 | 0 | 0 | -9 | 0.276 | 1.5 | hv | FALSE | 9 | 10.04
0.25 MVA 10/0.4 kV | 150 | Dyn5 | 10 | 0.6 | 0.24 | 0.4 | 0.25 | 0 | 0 | -2 | 1.2 | 2.5 | hv | FALSE | 2 | 4
160 MVA 380/110 kV | 0 | Yy0 | 380 | 60 | 0.06 | 110 | 160 | 0 | 0 | -9 | 0.25 | 1.5 | hv | FALSE | 9 | 12.2
63 MVA 110/10 kV | 150 | YNd5 | 110 | 22 | 0.04 | 10 | 63 | 0 | 0 | -9 | 0.32 | 1.5 | hv | FALSE | 9 | 18
0.63 MVA 20/0.4 kV | 150 | Dyn5 | 20 | 1.65 | 0.2619 | 0.4 | 0.63 | 0 | 0 | -2 | 1.206 | 2.5 | hv | FALSE | 2 | 6
0.4 MVA 10/0.4 kV | 150 | Dyn5 | 10 | 0.95 | 0.2375 | 0.4 | 0.4 | 0 | 0 | -2 | 1.325 | 2.5 | hv | FALSE | 2 | 4
0.63 MVA 10/0.4 kV | 150 | Dyn5 | 10 | 1.18 | 0.1873 | 0.4 | 0.63 | 0 | 0 | -2 | 1.0794 | 2.5 | hv | FALSE | 2 | 4
63 MVA 110/20 kV | 150 | YNd5 | 110 | 22 | 0.04 | 20 | 63 | 0 | 0 | -9 | 0.32 | 1.5 | hv | FALSE | 9 | 18
100 MVA 220/110 kV | 0 | Yy0 | 220 | 55 | 0.06 | 110 | 100 | 0 | 0 | -9 | 0.26 | 1.5 | hv | FALSE | 9 | 12
25 MVA 110/10 kV | 150 | YNd5 | 110 | 14 | 0.07 | 10 | 25 | 0 | 0 | -9 | 0.41 | 1.5 | hv | FALSE | 9 | 12
40 MVA 110/20 kV | 150 | YNd5 | 110 | 18 | 0.05 | 20 | 40 | 0 | 0 | -9 | 0.34 | 1.5 | hv | FALSE | 9 | 16.2
40 MVA 110/10 kV v1.4.3 and older | 150 | YNd5 | 110 | 30.45 | 0.076 | 10 | 40 | 0 | 0 | -9 | 0.295 | 1.5 | hv | FALSE | 9 | 10.04
25 MVA 110/20 kV | 150 | YNd5 | 110 | 14 | 0.07 | 20 | 25 | 0 | 0 | -9 | 0.41 | 1.5 | hv | FALSE | 9 | 12
40 MVA 110/10 kV | 150 | YNd5 | 110 | 18 | 0.05 | 10 | 40 | 0 | 0 | -9 | 0.34 | 1.5 | hv | FALSE | 9 | 16.2

## trafo3w_std_types
| vector_group | vn_mv_kv | vn_lv_kv | shift_lv_degree | shift_mv_degree | pfe_kw | vn_hv_kv | i0_percent | sn_lv_mva | sn_hv_mva | sn_mv_mva | vkr_lv_percent | tap_neutral | tap_min | vk_mv_percent | vkr_hv_percent | vk_lv_percent | tap_max | vkr_mv_percent | tap_step_percent | tap_side | vk_hv_percent
63/25/38 MVA 110/10/10 kV | YN0yn0yn0 | 10 | 10 | 0 | 0 | 35 | 110 | 0.89 | 38 | 63 | 25 | 0.35 | 0 | -10 | 10.4 | 0.28 | 10.4 | 10 | 0.32 | 1.2 | hv | 10.4
63/25/38 MVA 110/20/10 kV | YN0yn0yn0 | 20 | 10 | 0 | 0 | 35 | 110 | 0.89 | 38 | 63 | 25 | 0.35 | 0 | -10 | 10.4 | 0.28 | 10.4 | 10 | 0.32 | 1.2 | hv | 10.4

## res_bus
| vm_pu | va_degree | p_mw | q_mvar | lam_p | lam_q
0 | 1 | 0 | -29.4985 | 19.9891 | 3.1799 | -0.007513
1 | 1.006 | -0.53774 | -42.3982 | -8.0357 | 3.1947 | 4.5163e-08
2 | 0.99886 | -2.1063 | 3.6174 | 1.2 | 3.2696 | 0.0075202
3 | 0.99932 | -2.4666 | 7.0462 | 1.6 | 3.2854 | 0.0099679
4 | 0.99633 | -2.0948 | 0 | -0.18861 | 3.2362 | 0.021103
5 | 0.99501 | -2.6599 | 0 | 0 | 3.2606 | 0.031389
6 | 0.98607 | -2.9855 | 23.5264 | 10.9 | 3.2819 | 0.040432
7 | 0.98447 | -2.8419 | 19.6611 | 30 | 3.2471 | 0.054799
8 | 1.0148 | -4.0905 | 0 | 0 | 3.5092 | 0.065635
9 | 1.0254 | -4.8177 | 5.995 | 2 | 3.6362 | 0.078272
10 | 1.0148 | -4.0905 | 0 | 0 | 3.5092 | 0.065635
11 | 1.0435 | -4.7294 | 11.2 | 7.5 | 3.5375 | 0.027395
12 | 1.1 | -4.1704 | -8 | -44.4283 | 3.5372 | 0.0013375
13 | 1.0303 | -5.0879 | 6.2709 | 1.6 | 3.6256 | 0.042548
14 | 1.0316 | -4.6515 | 8.2 | 2.5 | 3.6399 | 0.034165
15 | 1.0289 | -5.0497 | 3.5 | 1.8 | 3.6008 | 0.061427
16 | 1.0213 | -5.0919 | 9 | 5.8 | 3.6401 | 0.082577
17 | 1.0171 | -5.4058 | 3.0117 | 0.9 | 3.6918 | 0.068975
18 | 1.012 | -5.68 | 9.4606 | 3.4 | 3.707 | 0.084143
19 | 1.0144 | -5.5178 | 2.2 | 0.7 | 3.6928 | 0.084055
20 | 1.0342 | -5.0553 | 17.5 | 11.2 | 3.7221 | 0.02568
21 | 1.0406 | -5.0056 | -10 | -45.9821 | 3.7342 | 4.8043e-07
22 | 1.0387 | -2.8252 | -19.4978 | 2.7156 | 3.7214 | -1.723e-06
23 | 1.0311 | -3.3738 | 8.3164 | 6.6575 | 4.0131 | -0.066893
24 | 1.0392 | -0.42522 | 0 | 0 | 4.8078 | -0.30821
25 | 1.0245 | -0.6379 | 2.5531 | 2.3 | 4.8611 | -0.25977
26 | 1.0519 | 1.5342 | -46.5053 | -14.9786 | 2.0129 | -5.9614e-08
27 | 1.0014 | -2.3421 | 0 | 0 | 3.1075 | 0.069333
28 | 1.0338 | 0.47247 | 2.4 | 0.9 | 2.0601 | 0.013858
29 | 1.0239 | -0.22497 | 9.3875 | 1.9 | 2.0908 | 0.019505

## res_line
| p_from_mw | q_from_mvar | p_to_mw | q_to_mvar | pl_mw | ql_mvar | i_from_ka | i_to_ka | i_ka | vm_from_pu | va_from_degree | vm_to_pu | va_to_degree | loading_percent
0 | 11.1934 | -15.1264 | -11.1313 | 12.2949 | 0.062194 | -2.8314 | 0.080476 | 0.070508 | 0.080476 | 1 | 0 | 1.006 | -0.53774 | 14.475
1 | 18.3051 | -4.8627 | -18.1301 | 3.53 | 0.175 | -1.3327 | 0.081 | 0.079082 | 0.081 | 1 | 0 | 0.99886 | -2.1063 | 14.5692
2 | 19.0414 | -3.457 | -18.8229 | 2.0654 | 0.21851 | -1.3915 | 0.082273 | 0.081037 | 0.082273 | 1.006 | -0.53774 | 0.99932 | -2.4666 | 29.5962
3 | 14.5126 | -4.73 | -14.4893 | 4.8234 | 0.023352 | 0.093408 | 0.065353 | 0.065353 | 0.065353 | 0.99886 | -2.1063 | 0.99932 | -2.4666 | 11.7549
4 | 14.0014 | 0.52573 | -13.9034 | -2.1383 | 0.098026 | -1.6126 | 0.059565 | 0.060381 | 0.060381 | 1.006 | -0.53774 | 0.99633 | -2.0948 | 10.8605
5 | 20.4867 | -1.328 | -20.2378 | 0.072625 | 0.2489 | -1.2554 | 0.087277 | 0.086985 | 0.087277 | 1.006 | -0.53774 | 0.99501 | -2.6599 | 31.3963
6 | 10.4301 | 8.1798 | -10.4125 | -8.1095 | 0.017594 | 0.070374 | 0.056726 | 0.056726 | 0.056726 | 0.99932 | -2.4666 | 0.99501 | -2.6599 | 14.7378
7 | 13.9034 | 2.3269 | -13.802 | -3.0661 | 0.10138 | -0.7392 | 0.060509 | 0.061319 | 0.061319 | 0.99633 | -2.0948 | 0.98607 | -2.9855 | 20.4831
8 | 9.7702 | 6.9749 | -9.7244 | -7.8339 | 0.045834 | -0.85897 | 0.051597 | 0.054158 | 0.054158 | 0.99501 | -2.6599 | 0.98607 | -2.9855 | 9.7413
9 | 13.494 | 22.8562 | -13.4229 | -22.5716 | 0.071158 | 0.28463 | 0.11408 | 0.11408 | 0.11408 | 0.99501 | -2.6599 | 0.98447 | -2.8419 | 83.3608
10 | 12.0049 | -9.2272 | -12.0049 | 9.7135 | 0 | 0.48628 | 0.065079 | 0.065079 | 0.065079 | 0.99501 | -2.6599 | 1.0148 | -4.0905 | 23.4111
11 | 6.8599 | -5.2727 | -6.8599 | 5.6961 | 0 | 0.42343 | 0.037188 | 0.037188 | 0.037188 | 0.99501 | -2.6599 | 1.0254 | -4.8177 | 27.1736
12 | 0 | 0 | 0 | 0 | 0 | 0 | 0 | 0 | 0 | 1.0148 | -4.0905 | 1.0148 | -4.0905 | 0
13 | 12.0049 | -9.7135 | -12.0049 | 9.9682 | -3.5527e-15 | 0.25472 | 0.065079 | 0.065079 | 0.065079 | 1.0148 | -4.0905 | 1.0254 | -4.8177 | 23.4111
14 | 15.8358 | -16.6687 | -15.8358 | 18.045 | 0 | 1.3763 | 0.098395 | 0.098395 | 0.098395 | 0.99932 | -2.4666 | 1.0435 | -4.7294 | 35.3959
15 | -8 | -42.0705 | 8 | 44.4283 | 0 | 2.3579 | 0.17551 | 0.17551 | 0.17551 | 1.0435 | -4.7294 | 1.1 | -4.1704 | 63.1369
16 | 4.1532 | 3.3939 | -4.1215 | -3.3252 | 0.031702 | 0.068688 | 0.021982 | 0.021982 | 0.021982 | 1.0435 | -4.7294 | 1.0303 | -5.0879 | 16.0622
17 | 3.1283 | 7.9015 | -3.0819 | -7.8152 | 0.046426 | 0.08622 | 0.034829 | 0.034829 | 0.034829 | 1.0435 | -4.7294 | 1.0316 | -4.6515 | 25.4497
18 | 5.3544 | 5.2302 | -5.3081 | -5.1273 | 0.046305 | 0.1029 | 0.030676 | 0.030676 | 0.030676 | 1.0435 | -4.7294 | 1.0289 | -5.0497 | 22.4152
19 | -2.1495 | 1.7252 | 2.1652 | -1.7109 | 0.015744 | 0.014313 | 0.011441 | 0.011441 | 0.011441 | 1.0303 | -5.0879 | 1.0316 | -4.6515 | 16.7195
20 | 1.8081 | 3.3273 | -1.7972 | -3.3015 | 0.010837 | 0.025738 | 0.01574 | 0.01574 | 0.01574 | 1.0289 | -5.0497 | 1.0213 | -5.0919 | 23.0032
21 | 7.7477 | 2.9391 | -7.6767 | -2.7971 | 0.070981 | 0.14196 | 0.034354 | 0.034354 | 0.034354 | 1.0316 | -4.6515 | 1.0171 | -5.4058 | 50.2058
22 | 4.6651 | 1.8971 | -4.6504 | -1.8653 | 0.014709 | 0.03187 | 0.021175 | 0.021175 | 0.021175 | 1.0171 | -5.4058 | 1.012 | -5.68 | 30.9456
23 | -4.8102 | -1.5347 | 4.8177 | 1.5522 | 0.0074685 | 0.017427 | 0.021338 | 0.021338 | 0.021338 | 1.012 | -5.68 | 1.0144 | -5.5178 | 15.5922
24 | 7.0652 | 2.363 | -7.0177 | -2.2522 | 0.047506 | 0.11085 | 0.031071 | 0.031071 | 0.031071 | 1.0254 | -4.8177 | 1.0144 | -5.5178 | 22.704
25 | 7.2195 | 2.5431 | -7.2028 | -2.4985 | 0.016716 | 0.044576 | 0.031924 | 0.031924 | 0.031924 | 1.0254 | -4.8177 | 1.0213 | -5.0919 | 23.3268
26 | 0.64277 | -13.1614 | -0.59323 | 13.277 | 0.049541 | 0.1156 | 0.054957 | 0.054957 | 0.054957 | 1.0254 | -4.8177 | 1.0342 | -5.0553 | 40.1579
27 | -2.0577 | -9.409 | 2.1195 | 9.5414 | 0.061756 | 0.13233 | 0.040169 | 0.040169 | 0.040169 | 1.0254 | -4.8177 | 1.0406 | -5.0056 | 29.3522
28 | -16.9068 | -24.477 | 16.9895 | 24.6425 | 0.082737 | 0.16547 | 0.12301 | 0.12301 | 0.12301 | 1.0342 | -5.0553 | 1.0406 | -5.0056 | 89.8877
29 | -15.031 | 4.087 | 15.259 | -3.631 | 0.22801 | 0.45603 | 0.064578 | 0.064578 | 0.064578 | 1.0316 | -4.6515 | 1.0387 | -2.8252 | 94.376
30 | -9.109 | 11.7983 | 9.3552 | -11.429 | 0.24622 | 0.36932 | 0.06126 | 0.06126 | 0.06126 | 1.0406 | -5.0056 | 1.0311 | -3.3738 | 89.5257
31 | 4.2387 | 0.91552 | -4.2161 | -0.86846 | 0.022657 | 0.047057 | 0.017854 | 0.017854 | 0.017854 | 1.0387 | -2.8252 | 1.0311 | -3.3738 | 26.0922
32 | -13.4555 | 5.64 | 13.8359 | -4.9793 | 0.3804 | 0.6607 | 0.060513 | 0.060513 | 0.060513 | 1.0311 | -3.3738 | 1.0392 | -0.42522 | 88.4354
33 | 2.5812 | 2.3428 | -2.5531 | -2.3 | 0.028129 | 0.042755 | 0.014345 | 0.014345 | 0.014345 | 1.0392 | -0.42522 | 1.0245 | -0.6379 | 20.9644
34 | -16.4172 | 2.6365 | 16.6988 | -2.0989 | 0.2816 | 0.5376 | 0.068427 | 0.068427 | 0.068427 | 1.0392 | -0.42522 | 1.0519 | 1.5342 | 99.9999
35 | -17.8028 | -12.0286 | 17.8028 | 13.8698 | 0 | 1.8412 | 0.091755 | 0.091755 | 0.091755 | 1.0014 | -2.3421 | 1.0519 | 1.5342 | 33.0073
36 | 5.6447 | 1.6172 | -5.5761 | -1.4864 | 0.068553 | 0.13087 | 0.023873 | 0.023873 | 0.023873 | 1.0519 | 1.5342 | 1.0338 | 0.47247 | 34.8883
37 | 6.3591 | 1.5906 | -6.2348 | -1.3576 | 0.12427 | 0.233 | 0.026651 | 0.026651 | 0.026651 | 1.0519 | 1.5342 | 1.0239 | -0.22497 | 38.9478
38 | 3.1761 | 0.58635 | -3.1527 | -0.54243 | 0.023425 | 0.043922 | 0.013361 | 0.013361 | 0.013361 | 1.0338 | 0.47247 | 1.0239 | -0.22497 | 19.5262
39 | -6.2382 | -7.4284 | 6.2881 | 5.6228 | 0.04992 | -1.8056 | 0.042139 | 0.036024 | 0.042139 | 0.98447 | -2.8419 | 1.0014 | -2.3421 | 30.7917
40 | -11.4788 | -7.2944 | 11.5147 | 6.4058 | 0.035957 | -0.88859 | 0.058456 | 0.056271 | 0.058456 | 0.99501 | -2.6599 | 1.0014 | -2.3421 | 42.7143

## res_ext_grid
| p_mw | q_mvar
0 | 29.4985 | -19.9891

## res_load
| p_mw | q_mvar
0 | 21.7 | 12.7
1 | 3.6174 | 1.2
2 | 7.0462 | 1.6
3 | 23.5264 | 10.9
4 | 19.6611 | 30
5 | 5.995 | 2
6 | 11.2 | 7.5
7 | 6.2709 | 1.6
8 | 8.2 | 2.5
9 | 3.5 | 1.8
10 | 9 | 5.8
11 | 3.0117 | 0.9
12 | 9.4606 | 3.4
13 | 2.2 | 0.7
14 | 17.5 | 11.2
15 | 3.2 | 1.6
16 | 8.3164 | 6.7
17 | 2.5531 | 2.3
18 | 2.4 | 0.9
19 | 9.3875 | 1.9

## res_shunt
| p_mw | q_mvar | vm_pu
0 | 0 | -0.18861 | 0.99633
1 | 0 | -0.042527 | 1.0311

## res_gen
| p_mw | q_mvar | va_degree | vm_pu
0 | 64.0982 | 20.7357 | -0.53774 | 1.006
1 | 10 | 45.9821 | -5.0056 | 1.0406
2 | 46.5053 | 14.9786 | 1.5342 | 1.0519
3 | 22.6978 | -1.1156 | -2.8252 | 1.0387
4 | 8 | 44.4283 | -4.1704 | 1.1

## dtypes
| element | column | dtype
0 | bus | in_service | bool
1 | bus | max_vm_pu | float64
2 | bus | min_vm_pu | float64
3 | bus | name | object
4 | bus | type | object
5 | bus | vn_kv | float64
6 | bus | zone | object
7 | load | bus | uint32
8 | load | const_i_percent | float64
9 | load | const_z_percent | float64
10 | load | controllable | bool
11 | load | in_service | bool
12 | load | name | object
13 | load | q_mvar | float64
14 | load | scaling | float64
15 | load | sn_mva | float64
16 | load | type | object
17 | load | p_mw | float64
18 | gen | bus | uint32
19 | gen | controllable | bool
20 | gen | in_service | bool
21 | gen | name | object
22 | gen | scaling | float64
23 | gen | sn_mva | float64
24 | gen | type | object
25 | gen | vm_pu | float64
26 | gen | slack | bool
27 | gen | max_p_mw | float64
28 | gen | max_q_mvar | float64
29 | gen | min_q_mvar | float64
30 | gen | slack_weight | float64
31 | gen | p_mw | float64
32 | gen | min_p_mw | float64
33 | shunt | bus | uint32
34 | shunt | name | object
35 | shunt | q_mvar | float64
36 | shunt | p_mw | float64
37 | shunt | vn_kv | float64
38 | shunt | step | uint32
39 | shunt | max_step | uint32
40 | shunt | in_service | bool
41 | ext_grid | bus | uint32
42 | ext_grid | in_service | bool
43 | ext_grid | name | object
44 | ext_grid | va_degree | float64
45 | ext_grid | vm_pu | float64
46 | ext_grid | max_p_mw | float64
47 | ext_grid | min_p_mw | float64
48 | ext_grid | max_q_mvar | float64
49 | ext_grid | min_q_mvar | float64
50 | ext_grid | slack_weight | float64
51 | line | c_nf_per_km | float64
52 | line | df | float64
53 | line | from_bus | uint32
54 | line | g_us_per_km | float64
55 | line | in_service | bool
56 | line | length_km | float64
57 | line | max_i_ka | float64
58 | line | name | object
59 | line | parallel | uint32
60 | line | r_ohm_per_km | float64
61 | line | std_type | object
62 | line | to_bus | uint32
63 | line | type | object
64 | line | x_ohm_per_km | float64
65 | line | max_loading_percent | float64
66 | poly_cost | element | uint32
67 | poly_cost | et | object
68 | poly_cost | cp0_eur | float64
69 | poly_cost | cq0_eur | float64
70 | poly_cost | cq1_eur_per_mvar | float64
71 | poly_cost | cq2_eur_per_mvar2 | float64
72 | poly_cost | cp1_eur_per_mw | float64
73 | poly_cost | cp2_eur_per_mw2 | float64
74 | bus_geodata | x | float64
75 | bus_geodata | y | float64
76 | bus_geodata | coords | object
77 | res_bus | vm_pu | float64
78 | res_bus | va_degree | float64
79 | res_bus | p_mw | float64
80 | res_bus | q_mvar | float64
81 | res_bus | lam_p | float64
82 | res_bus | lam_q | float64
83 | res_line | p_from_mw | float64
84 | res_line | q_from_mvar | float64
85 | res_line | p_to_mw | float64
86 | res_line | q_to_mvar | float64
87 | res_line | pl_mw | float64
88 | res_line | ql_mvar | float64
89 | res_line | i_from_ka | float64
90 | res_line | i_to_ka | float64
91 | res_line | i_ka | float64
92 | res_line | vm_from_pu | float64
93 | res_line | va_from_degree | float64
94 | res_line | vm_to_pu | float64
95 | res_line | va_to_degree | float64
96 | res_line | loading_percent | float64
97 | res_ext_grid | p_mw | float64
98 | res_ext_grid | q_mvar | float64
99 | res_load | p_mw | float64
100 | res_load | q_mvar | float64
101 | res_shunt | p_mw | float64
102 | res_shunt | q_mvar | float64
103 | res_shunt | vm_pu | float64
104 | res_gen | p_mw | float64
105 | res_gen | q_mvar | float64
106 | res_gen | va_degree | float64
107 | res_gen | vm_pu | float64