## parameters
| version | converged | OPF_converged | name | res_cost
0 | 2.10.1 | FALSE | TRUE |  | 628.6879

## bus
| in_service | max_vm_pu | min_vm_pu | name | type | vn_kv | zone
0 | TRUE | 1.05 | 0.95 | 1 | b | 135 | 1
1 | TRUE | 1.1 | 0.95 | 2 | b | 135 | 1
2 | TRUE | 1.05 | 0.95 | 3 | b | 135 | 1
3 | TRUE | 1.05 | 0.95 | 4 | b | 135 | 1
4 | TRUE | 1.05 | 0.95 | 5 | b | 135 | 1
5 | TRUE | 1.05 | 0.95 | 6 | b | 135 | 1
6 | TRUE | 1.05 | 0.95 | 7 | b | 135 | 1
7 | TRUE | 1.05 | 0.95 | 8 | b | 135 | 1
8 | TRUE | 1.05 | 0.95 | 9 | b | 135 | 1
9 | TRUE | 1.05 | 0.95 | 10 | b | 135 | 3
10 | TRUE | 1.05 | 0.95 | 11 | b | 135 | 1
11 | TRUE | 1.05 | 0.95 | 12 | b | 135 | 2
13 | TRUE | 1.05 | 0.95 | 14 | b | 135 | 2
14 | TRUE | 1.05 | 0.95 | 15 | b | 135 | 2
15 | TRUE | 1.05 | 0.95 | 16 | b | 135 | 2
16 | TRUE | 1.05 | 0.95 | 17 | b | 135 | 2
17 | TRUE | 1.05 | 0.95 | 18 | b | 135 | 2
18 | TRUE | 1.05 | 0.95 | 19 | b | 135 | 2
19 | TRUE | 1.05 | 0.95 | 20 | b | 135 | 2
20 | TRUE | 1.05 | 0.95 | 21 | b | 135 | 3
21 | TRUE | 1.1 | 0.95 | 22 | b | 135 | 3
22 | TRUE | 1.1 | 0.95 | 23 | b | 135 | 2
23 | TRUE | 1.05 | 0.95 | 24 | b | 135 | 3
24 | TRUE | 1.05 | 0.95 | 25 | b | 135 | 3
25 | TRUE | 1.05 | 0.95 | 26 | b | 135 | 3
27 | TRUE | 1.05 | 0.95 | 28 | b | 135 | 1
28 | TRUE | 1.05 | 0.95 | 29 | b | 135 | 3
29 | TRUE | 1.05 | 0.95 | 30 | b | 135 | 3

## load
| bus | const_i_percent | const_z_percent | controllable | in_service | name | p_mw | q_mvar | scaling | sn_mva | type
0 | 1 | 0 | 0 | FALSE | TRUE |  | 21.7 | 12.7 | 1
1 | 2 | 0 | 0 | FALSE | TRUE |  | 2.4 | 1.2 | 1
2 | 3 | 0 | 0 | FALSE | TRUE |  | 7.6 | 1.6 | 1
3 | 6 | 0 | 0 | FALSE | TRUE |  | 22.8 | 10.9 | 1
4 | 7 | 0 | 0 | FALSE | TRUE |  | 30 | 30 | 1
5 | 9 | 0 | 0 | FALSE | TRUE |  | 5.8 | 2 | 1
6 | 11 | 0 | 0 | FALSE | TRUE |  | 11.2 | 7.5 | 1
7 | 13 | 0 | 0 | FALSE | TRUE |  | 6.2 | 1.6 | 1
8 | 14 | 0 | 0 | FALSE | TRUE |  | 8.2 | 2.5 | 1
9 | 15 | 0 | 0 | FALSE | TRUE |  | 3.5 | 1.8 | 1
10 | 16 | 0 | 0 | FALSE | TRUE |  | 9 | 5.8 | 1
11 | 17 | 0 | 0 | FALSE | TRUE |  | 3.2 | 0.9 | 1
12 | 18 | 0 | 0 | FALSE | TRUE |  | 9.5 | 3.4 | 1
13 | 19 | 0 | 0 | FALSE | TRUE |  | 2.2 | 0.7 | 1
14 | 20 | 0 | 0 | FALSE | TRUE |  | 17.5 | 11.2 | 1
15 | 22 | 0 | 0 | FALSE | TRUE |  | 3.2 | 1.6 | 1
16 | 23 | 0 | 0 | FALSE | TRUE |  | 8.7 | 6.7 | 1
17 | 25 | 0 | 0 | FALSE | TRUE |  | 3.5 | 2.3 | 1
18 | 28 | 0 | 0 | FALSE | TRUE |  | 2.4 | 0.9 | 1
19 | 29 | 0 | 0 | FALSE | TRUE |  | 10.6 | 1.9 | 1

## gen
| bus | controllable | in_service | name | scaling | sn_mva | type | vm_pu | slack | max_p_mw | max_q_mvar | min_q_mvar | slack_weight | p_mw | min_p_mw
0 | 1 | TRUE | TRUE |  | 1 |  |  | 1 | FALSE | 80 | 60 | -20 | 0 | 16 | 16
1 | 21 | TRUE | TRUE |  | 1 |  |  | 1 | FALSE | 50 | 62.5 | -15 | 0 | 10 | 10
2 | 26 | TRUE | TRUE |  | 1 |  |  | 1 | FALSE | 55 | 48.7 | -15 | 0 | 11 | 11
3 | 22 | TRUE | TRUE |  | 1 |  |  | 1 | FALSE | 30 | 40 | -10 | 0 | 6 | 6
4 | 12 | TRUE | TRUE |  | 1 |  |  | 1 | FALSE | 40 | 44.7 | -15 | 0 | 8 | 8

## shunt
| bus | name | q_mvar | p_mw | vn_kv | step | max_step | in_service
0 | 4 |  | -0.19 | 0 | 135 | 1 | 1 | TRUE
1 | 23 |  | -0.04 | 0 | 135 | 1 | 1 | TRUE

## ext_grid
| bus | in_service | name | va_degree | vm_pu | max_p_mw | min_p_mw | max_q_mvar | min_q_mvar | slack_weight
0 | 0 | TRUE |  | 0 | 1 | 80 | 0 | 150 | -20 | 1

## line
| c_nf_per_km | df | from_bus | g_us_per_km | in_service | length_km | max_i_ka | name | parallel | r_ohm_per_km | std_type | to_bus | type | x_ohm_per_km | max_loading_percent
0 | 436.6391 | 1 | 0 | 0 | TRUE | 1 | 0.55597 |  | 1 | 3.645 |  | 1 | ol | 10.935 | 100
1 | 291.0927 | 1 | 0 | 0 | TRUE | 1 | 0.55597 |  | 1 | 9.1125 |  | 2 | ol | 34.6275 | 100
2 | 291.0927 | 1 | 1 | 0 | TRUE | 1 | 0.27798 |  | 1 | 10.935 |  | 3 | ol | 30.9825 | 100
3 | 0 | 1 | 2 | 0 | TRUE | 1 | 0.55597 |  | 1 | 1.8225 |  | 3 | ol | 7.29 | 100
4 | 291.0927 | 1 | 1 | 0 | TRUE | 1 | 0.55597 |  | 1 | 9.1125 |  | 4 | ol | 36.45 | 100
5 | 291.0927 | 1 | 1 | 0 | TRUE | 1 | 0.27798 |  | 1 | 10.935 |  | 5 | ol | 32.805 | 100
6 | 0 | 1 | 3 | 0 | TRUE | 1 | 0.3849 |  | 1 | 1.8225 |  | 5 | ol | 7.29 | 100
7 | 145.5464 | 1 | 4 | 0 | TRUE | 1 | 0.29937 |  | 1 | 9.1125 |  | 6 | ol | 21.87 | 100
8 | 145.5464 | 1 | 5 | 0 | TRUE | 1 | 0.55597 |  | 1 | 5.4675 |  | 6 | ol | 14.58 | 100
9 | 0 | 1 | 5 | 0 | TRUE | 1 | 0.13685 |  | 1 | 1.8225 |  | 7 | ol | 7.29 | 121
10 | 0 | 1 | 5 | 0 | TRUE | 1 | 0.27798 |  | 1 | 0 |  | 8 | ol | 38.2725 | 100
11 | 0 | 1 | 5 | 0 | TRUE | 1 | 0.13685 |  | 1 | 0 |  | 9 | ol | 102.06 | 100
12 | 0 | 1 | 8 | 0 | TRUE | 1 | 0.27798 |  | 1 | 0 |  | 10 | ol | 38.2725 | 100
13 | 0 | 1 | 8 | 0 | TRUE | 1 | 0.27798 |  | 1 | 0 |  | 9 | ol | 20.0475 | 100
14 | 0 | 1 | 3 | 0 | TRUE | 1 | 0.27798 |  | 1 | 0 |  | 11 | ol | 47.385 | 100
16 | 0 | 1 | 11 | 0 | TRUE | 1 | 0.13685 |  | 1 | 21.87 |  | 13 | ol | 47.385 | 100
17 | 0 | 1 | 11 | 0 | TRUE | 1 | 0.13685 |  | 1 | 12.7575 |  | 14 | ol | 23.6925 | 100
18 | 0 | 1 | 11 | 0 | TRUE | 1 | 0.13685 |  | 1 | 16.4025 |  | 15 | ol | 36.45 | 100
19 | 0 | 1 | 13 | 0 | TRUE | 1 | 0.068427 |  | 1 | 40.095 |  | 14 | ol | 36.45 | 100
20 | 0 | 1 | 15 | 0 | TRUE | 1 | 0.068427 |  | 1 | 14.58 |  | 16 | ol | 34.6275 | 100
21 | 0 | 1 | 14 | 0 | TRUE | 1 | 0.068427 |  | 1 | 20.0475 |  | 17 | ol | 40.095 | 100
22 | 0 | 1 | 17 | 0 | TRUE | 1 | 0.068427 |  | 1 | 10.935 |  | 18 | ol | 23.6925 | 100
23 | 0 | 1 | 18 | 0 | TRUE | 1 | 0.13685 |  | 1 | 5.4675 |  | 19 | ol | 12.7575 | 100
24 | 0 | 1 | 9 | 0 | TRUE | 1 | 0.13685 |  | 1 | 16.4025 |  | 19 | ol | 38.2725 | 100
25 | 0 | 1 | 9 | 0 | TRUE | 1 | 0.13685 |  | 1 | 5.4675 |  | 16 | ol | 14.58 | 100
26 | 0 | 1 | 9 | 0 | TRUE | 1 | 0.13685 |  | 1 | 5.4675 |  | 20 | ol | 12.7575 | 100
27 | 0 | 1 | 9 | 0 | TRUE | 1 | 0.13685 |  | 1 | 12.7575 |  | 21 | ol | 27.3375 | 100
28 | 0 | 1 | 20 | 0 | TRUE | 1 | 0.13685 |  | 1 | 1.8225 |  | 21 | ol | 3.645 | 100
29 | 0 | 1 | 14 | 0 | TRUE | 1 | 0.068427 |  | 1 | 18.225 |  | 22 | ol | 36.45 | 100
30 | 0 | 1 | 21 | 0 | TRUE | 1 | 0.068427 |  | 1 | 21.87 |  | 23 | ol | 32.805 | 100
31 | 0 | 1 | 22 | 0 | TRUE | 1 | 0.068427 |  | 1 | 23.6925 |  | 23 | ol | 49.2075 | 100
32 | 0 | 1 | 23 | 0 | TRUE | 1 | 0.068427 |  | 1 | 34.6275 |  | 24 | ol | 60.1425 | 100
33 | 0 | 1 | 24 | 0 | TRUE | 1 | 0.068427 |  | 1 | 45.5625 |  | 25 | ol | 69.255 | 100
38 | 0 | 1 | 28 | 0 | TRUE | 1 | 0.068427 |  | 1 | 43.74 |  | 29 | ol | 82.0125 | 100
39 | 291.0927 | 1 | 7 | 0 | TRUE | 1 | 0.13685 |  | 1 | 10.935 |  | 27 | ol | 36.45 | 100
40 | 145.5464 | 1 | 5 | 0 | TRUE | 1 | 0.13685 |  | 1 | 3.645 |  | 27 | ol | 10.935 | 100

## poly_cost
| element | et | cp0_eur | cq0_eur | cq1_eur_per_mvar | cq2_eur_per_mvar2 | cp1_eur_per_mw | cp2_eur_per_mw2
0 | 0 | ext_grid | 0 | 0 | 0 | 0 | 2 | 0.02
1 | 0 | gen | 0 | 0 | 0 | 0 | 1.4 | 0.014
2 | 1 | gen | 0 | 0 | 0 | 0 | 8 | 0.5
3 | 2 | gen | 0 | 0 | 0 | 0 | 1.625 | 0.00417
4 | 3 | gen | 0 | 0 | 0 | 0 | 2.7 | 0.0225
5 | 4 | gen | 0 | 0 | 0 | 0 | 18 | 0.15

## bus_geodata
| x | y | coords
0 | -1.7275 | -3.1893
1 | -0.56202 | -3.3149
10 | 1.0121 | -1.7415
11 | -0.24837 | -5.7012
12 | -1.3515 | -6.3649
13 | -0.13927 | -6.7357
14 | 0.80418 | -6.4263
15 | -0.9243 | -5.4724
16 | 0.22957 | -4.9094
17 | 1.0937 | -7.4732
18 | 1.8575 | -6.8558
19 | 1.4966 | -5.5567
2 | -1.5906 | -4.1442
20 | 1.8818 | -4.6687
21 | 2.4069 | -4.3993
22 | 2.2749 | -6.1619
23 | 3.117 | -5.1466
24 | 3.7246 | -4.0371
25 | 4.8299 | -4.2705
26 | 3.1039 | -2.8673
27 | 1.8534 | -2.8489
28 | 4.0378 | -2.2835
29 | 3.4709 | -1.7453
3 | -0.37269 | -4.2829
4 | -1.0538 | -2.2394
5 | 0.53091 | -3.4333
6 | -0.067379 | -2.3919
7 | 1.0669 | -2.4312
8 | 1.1038 | -3.1875
9 | 1.1627 | -4.2978

## line_std_types
| type | r_ohm_per_km | q_mm2 | x_ohm_per_km | c_nf_per_km | max_i_ka
NAYY 4x150 SE | cs | 0.208 | 150 | 0.08 | 261 | 0.27
70-AL1/11-ST1A 20.0 | ol | 0.4132 | 70 | 0.36 | 9.7 | 0.29
NA2XS2Y 1x70 RM/25 6/10 kV | cs | 0.443 | 70 | 0.123 | 280 | 0.217
N2XS(FL)2Y 1x300 RM/35 64/110 kV | cs | 0.06 | 300 | 0.144 | 144 | 0.588
NA2XS2Y 1x120 RM/25 6/10 kV | cs | 0.253 | 120 | 0.113 | 340 | 0.28
149-AL1/24-ST1A 10.0 | ol | 0.194 | 149 | 0.315 | 11.25 | 0.47
15-AL1/3-ST1A 0.4 | ol | 1.8769 | 16 | 0.35 | 11 | 0.105
NA2XS2Y 1x185 RM/25 6/10 kV | cs | 0.161 | 185 | 0.11 | 406 | 0.358
NA2XS2Y 1x240 RM/25 6/10 kV | cs | 0.122 | 240 | 0.105 | 456 | 0.416
N2XS(FL)2Y 1x240 RM/35 64/110 kV | cs | 0.075 | 240 | 0.149 | 135 | 0.526
NAYY 4x120 SE | cs | 0.225 | 120 | 0.08 | 264 | 0.242
48-AL1/8-ST1A 10.0 | ol | 0.5939 | 48 | 0.35 | 10.1 | 0.21
94-AL1/15-ST1A 10.0 | ol | 0.306 | 94 | 0.33 | 10.75 | 0.35
NA2XS2Y 1x70 RM/25 12/20 kV | cs | 0.443 | 70 | 0.132 | 190 | 0.22
243-AL1/39-ST1A 20.0 | ol | 0.1188 | 243 | 0.32 | 11 | 0.645
NA2XS2Y 1x150 RM/25 6/10 kV | cs | 0.206 | 150 | 0.11 | 360 | 0.315
184-AL1/30-ST1A 110.0 | ol | 0.1571 | 184 | 0.4 | 8.8 | 0.535
149-AL1/24-ST1A 110.0 | ol | 0.194 | 149 | 0.41 | 8.75 | 0.47
NA2XS2Y 1x240 RM/25 12/20 kV | cs | 0.122 | 240 | 0.112 | 304 | 0.421
122-AL1/20-ST1A 20.0 | ol | 0.2376 | 122 | 0.344 | 10.3 | 0.41
48-AL1/8-ST1A 20.0 | ol | 0.5939 | 48 | 0.372 | 9.5 | 0.21
34-AL1/6-ST1A 10.0 | ol | 0.8342 | 34 | 0.36 | 9.7 | 0.17
24-AL1/4-ST1A 0.4 | ol | 1.2012 | 24 | 0.335 | 11.25 | 0.14
184-AL1/30-ST1A 20.0 | ol | 0.1571 | 184 | 0.33 | 10.75 | 0.535
94-AL1/15-ST1A 20.0 | ol | 0.306 | 94 | 0.35 | 10 | 0.35
NAYY 4x50 SE | cs | 0.642 | 50 | 0.083 | 210 | 0.142
490-AL1/64-ST1A 380.0 | ol | 0.059 | 490 | 0.253 | 11 | 0.96
48-AL1/8-ST1A 0.4 | ol | 0.5939 | 48 | 0.3 | 12.2 | 0.21
NA2XS2Y 1x95 RM/25 6/10 kV | cs | 0.313 | 95 | 0.123 | 315 | 0.249
NA2XS2Y 1x120 RM/25 12/20 kV | cs | 0.253 | 120 | 0.119 | 230 | 0.283
34-AL1/6-ST1A 20.0 | ol | 0.8342 | 34 | 0.382 | 9.15 | 0.17
94-AL1/15-ST1A 0.4 | ol | 0.306 | 94 | 0.29 | 13.2 | 0.35
NA2XS2Y 1x185 RM/25 12/20 kV | cs | 0.161 | 185 | 0.117 | 273 | 0.362
NA2XS2Y 1x150 RM/25 12/20 kV | cs | 0.206 | 150 | 0.116 | 250 | 0.319
243-AL1/39-ST1A 110.0 | ol | 0.1188 | 243 | 0.39 | 9 | 0.645
490-AL1/64-ST1A 220.0 | ol | 0.059 | 490 | 0.285 | 10 | 0.96
N2XS(FL)2Y 1x185 RM/35 64/110 kV | cs | 0.099 | 185 | 0.156 | 125 | 0.457
N2XS(FL)2Y 1x120 RM/35 64/110 kV | cs | 0.153 | 120 | 0.166 | 112 | 0.366
NA2XS2Y 1x95 RM/25 12/20 kV | cs | 0.313 | 95 | 0.132 | 216 | 0.252
122-AL1/20-ST1A 10.0 | ol | 0.2376 | 122 | 0.323 | 11.1 | 0.41
149-AL1/24-ST1A 20.0 | ol | 0.194 | 149 | 0.337 | 10.5 | 0.47
70-AL1/11-ST1A 10.0 | ol | 0.4132 | 70 | 0.339 | 10.4 | 0.29
305-AL1/39-ST1A 110.0 | ol | 0.0949 | 305 | 0.38 | 9.2 | 0.74

## trafo_std_types
| shift_degree | vector_group | vn_hv_kv | pfe_kw | i0_percent | vn_lv_kv | sn_mva | tap_step_degree | tap_neutral | tap_min | vkr_percent | tap_step_percent | tap_side | tap_phase_shifter | tap_max | vk_percent
0.4 MVA 20/0.4 kV | 150 | Dyn5 | 20 | 1.35 | 0.3375 | 0.4 | 0.4 | 0 | 0 | -2 | 1.425 | 2.5 | hv | FALSE | 2 | 6
63 MVA 110/20 kV v1.4.3 and older | 150 | YNd5 | 110 | 33 | 0.086 | 20 | 63 | 0 | 0 | -9 | 0.322 | 1.5 | hv | FALSE | 9 | 11.2
63 MVA 110/10 kV v1.4.3 and older | 150 | YNd5 | 110 | 31.51 | 0.078 | 10 | 63 | 0 | 0 | -9 | 0.31 | 1.5 | hv | FALSE | 9 | 10.04
25 MVA 110/20 kV v1.4.3 and older | 150 | YNd5 | 110 | 29 | 0.071 | 20 | 25 | 0 | 0 | -9 | 0.282 | 1.5 | hv | FALSE | 9 | 11.2
40 MVA 110/20 kV v1.4.3 and older | 150 | YNd5 | 110 | 31 | 0.08 | 20 | 40 | 0 | 0 | -9 | 0.302 | 1.5 | hv | FALSE | 9 | 11.2
0.25 MVA 20/0.4 kV | 150 | Yzn5 | 20 | 0.8 | 0.32 | 0.4 | 0.25 | 0 | 0 | -2 | 1.44 | 2.5 | hv | FALSE | 2 | 6
25 MVA 110/10 kV v1.4.3 and older | 150 | YNd5 | 110 | 28.51 | 0.073 | 10 | 25 | 0 | 0 | -9 | 0.276 | 1.5 | hv | FALSE | 9 | 10.04
0.25 MVA 10/0.4 kV | 150 | Dyn5 | 10 | 0.6 | 0.24 | 0.4 | 0.25 | 0 | 0 | -2 | 1.2 | 2.5 | hv | FALSE | 2 | 4
160 MVA 380/110 kV | 0 | Yy0 | 380 | 60 | 0.06 | 110 | 160 | 0 | 0 | -9 | 0.25 | 1.5 | hv | FALSE | 9 | 12.2
63 MVA 110/10 kV | 150 | YNd5 | 110 | 22 | 0.04 | 10 | 63 | 0 | 0 | -9 | 0.32 | 1.5 | hv | FALSE | 9 | 18
0.63 MVA 20/0.4 kV | 150 | Dyn5 | 20 | 1.65 | 0.2619 | 0.4 | 0.63 | 0 | 0 | -2 | 1.206 | 2.5 | hv | FALSE | 2 | 6
0.4 MVA 10/0.4 kV | 150 | Dyn5 | 10 | 0.95 | 0.2375 | 0.4 | 0.4 | 0 | 0 | -2 | 1.325 | 2.5 | hv | FALSE | 2 | 4
0.63 MVA 10/0.4 kV | 150 | Dyn5 | 10 | 1.18 | 0.1873 | 0.4 | 0.63 | 0 | 0 | -2 | 1.0794 | 2.5 | hv | FALSE | 2 | 4
63 MVA 110/20 kV | 150 | YNd5 | 110 | 22 | 0.04 | 20 | 63 | 0 | 0 | -9 | 0.32 | 1.5 | hv | FALSE | 9 | 18
100 MVA 220/110 kV | 0 | Yy0 | 220 | 55 | 0.06 | 110 | 100 | 0 | 0 | -9 | 0.26 | 1.5 | hv | FALSE | 9 | 12
25 MVA 110/10 kV | 150 | YNd5 | 110 | 14 | 0.07 | 10 | 25 | 0 | 0 | -9 | 0.41 | 1.5 | hv | FALSE | 9 | 12
40 MVA 110/20 kV | 150 | YNd5 | 110 | 18 | 0.05 | 20 | 40 | 0 | 0 | -9 | 0.34 | 1.5 | hv | FALSE | 9 | 16.2
40 MVA 110/10 kV v1.4.3 and older | 150 | YNd5 | 110 | 30.45 | 0.076 | 10 | 40 | 0 | 0 | -9 | 0.295 | 1.5 | hv | FALSE | 9 | 10.04
25 MVA 110/20 kV | 150 | YNd5 | 110 | 14 | 0.07 | 20 | 25 | 0 | 0 | -9 | 0.41 | 1.5 | hv | FALSE | 9 | 12
40 MVA 110/10 kV | 150 | YNd5 | 110 | 18 | 0.05 | 10 | 40 | 0 | 0 | -9 | 0.34 | 1.5 | hv | FALSE | 9 | 16.2

## trafo3w_std_types
| vector_group | vn_mv_kv | vn_lv_kv | shift_lv_degree | shift_mv_degree | pfe_kw | vn_hv_kv | i0_percent | sn_lv_mva | sn_hv_mva | sn_mv_mva | vkr_lv_percent | tap_neutral | tap_min | vk_mv_percent | vkr_hv_percent | vk_lv_percent | tap_max | vkr_mv_percent | tap_step_percent | tap_side | vk_hv_percent
63/25/38 MVA 110/10/10 kV | YN0yn0yn0 | 10 | 10 | 0 | 0 | 35 | 110 | 0.89 | 38 | 63 | 25 | 0.35 | 0 | -10 | 10.4 | 0.28 | 10.4 | 10 | 0.32 | 1.2 | hv | 10.4
63/25/38 MVA 110/20/10 kV | YN0yn0yn0 | 20 | 10 | 0 | 0 | 35 | 110 | 0.89 | 38 | 63 | 25 | 0.35 | 0 | -10 | 10.4 | 0.28 | 10.4 | 10 | 0.32 | 1.2 | hv | 10.4

## res_bus
| vm_pu | va_degree | p_mw | q_mvar | lam_p | lam_q
0 | 1 | 0 | -62.2292 | 16.3058 | 4.4892 | -1.8012e-06
1 | 1.006 | -1.2726 | -58.3 | -47.3 | 4.5945 | 0.15137
2 | 0.97443 | -3.3553 | 2.4 | 1.2 | 4.7874 | 0.32822
3 | 0.96999 | -4.0277 | 7.6 | 1.6 | 4.8513 | 0.39413
4 | 0.98115 | -3.4889 | 0 | -0.18291 | 4.7416 | 0.32096
5 | 0.96336 | -4.6796 | 0 | 0 | 4.9012 | 0.4799
6 | 0.9607 | -4.7509 | 22.8 | 10.9 | 4.8947 | 0.44246
7 | 0.95 | -5.1702 | 30 | 30 | 4.9766 | 0.65039
8 | 0.9784 | -7.2487 | 0 | 0 | 4.8914 | 0.44588
9 | 0.98704 | -8.5618 | 5.8 | 2 | 4.8852 | 0.42887
10 | 0.9784 | -7.2487 | 0 | 0 | 4.8914 | 0.44588
11 | 0.96446 | -7.6823 | 11.2 | 7.5 | 5.0149 | 0.58961
13 | 0.95862 | -8.2554 | 6.2 | 1.6 | 5.1457 | 0.63291
14 | 0.96674 | -8.1139 | 8.2 | 2.5 | 5.158 | 0.60663
15 | 0.96675 | -8.4032 | 3.5 | 1.8 | 4.9982 | 0.5409
16 | 0.9757 | -8.7532 | 9 | 5.8 | 4.9427 | 0.47687
17 | 0.96077 | -9.0862 | 3.2 | 0.9 | 5.1578 | 0.5773
18 | 0.96091 | -9.4369 | 9.5 | 3.4 | 5.1281 | 0.55131
19 | 0.96653 | -9.2748 | 2.2 | 0.7 | 5.0724 | 0.52291
20 | 0.99816 | -9.193 | 17.5 | 11.2 | 4.905 | 0.5026
21 | 1.0052 | -9.2498 | -10 | -54.3413 | 4.7223 | 7.3692e-07
22 | 0.99507 | -6.8372 | -25.2886 | -5.9705 | 3.982 | -1.7764e-07
23 | 0.98418 | -8.6645 | 8.7 | 6.6613 | 4.4752 | 0.091601
24 | 0.96911 | -9.097 | 0 | 0 | 4.5434 | 0.13907
25 | 0.95068 | -9.5666 | 3.5 | 2.3 | 4.6368 | 0.20158
27 | 0.96087 | -4.801 | 0 | 0 | 4.9198 | 0.51739
28 |  |  | 0 | 0 | 0 | 0
29 |  |  | 0 | 0 | 0 | 0

## res_line
| p_from_mw | q_from_mvar | p_to_mw | q_to_mvar | pl_mw | ql_mvar | i_from_ka | i_to_ka | i_ka | vm_from_pu | va_from_degree | vm_to_pu | va_to_degree | loading_percent
0 | 30.6289 | -21.3259 | -30.3627 | 19.1065 | 0.26624 | -2.2194 | 0.15961 | 0.1525 | 0.15961 | 1 | 0 | 1.006 | -1.2726 | 28.7092
1 | 31.6002 | 5.0201 | -31.0828 | -5.0035 | 0.51741 | 0.016635 | 0.13684 | 0.13818 | 0.13818 | 1 | 0 | 0.97443 | -3.3553 | 24.8531
2 | 31.4341 | 9.8752 | -30.778 | -9.9693 | 0.65606 | -0.094123 | 0.14007 | 0.14264 | 0.14264 | 1.006 | -1.2726 | 0.96999 | -4.0277 | 51.3125
3 | 28.6828 | 3.8035 | -28.5947 | -3.4508 | 0.088168 | 0.35267 | 0.12699 | 0.12699 | 0.12699 | 0.97443 | -3.3553 | 0.96999 | -4.0277 | 22.8409
4 | 20.9928 | 6.6165 | -20.7463 | -7.6054 | 0.24647 | -0.98885 | 0.09357 | 0.096314 | 0.096314 | 1.006 | -1.2726 | 0.98115 | -3.4889 | 17.3237
5 | 36.2358 | 11.7017 | -35.3616 | -11.0191 | 0.87425 | 0.68262 | 0.16187 | 0.16443 | 0.16443 | 1.006 | -1.2726 | 0.96336 | -4.6796 | 59.1497
6 | 28.8372 | 9.0258 | -28.7402 | -8.6376 | 0.097041 | 0.38817 | 0.13322 | 0.13322 | 0.13322 | 0.96999 | -4.0277 | 0.96336 | -4.6796 | 34.6127
7 | 20.7463 | 7.7883 | -20.4872 | -8.1093 | 0.25907 | -0.32103 | 0.096592 | 0.098086 | 0.098086 | 0.98115 | -3.4889 | 0.9607 | -4.7509 | 32.7645
8 | 2.3163 | 1.8745 | -2.3128 | -2.7907 | 0.0035021 | -0.91616 | 0.013228 | 0.016135 | 0.016135 | 0.96336 | -4.6796 | 0.9607 | -4.7509 | 2.9021
9 | 26.0282 | 25.7562 | -25.8837 | -25.1783 | 0.14448 | 0.57791 | 0.16256 | 0.16256 | 0.16256 | 0.96336 | -4.6796 | 0.95 | -5.1702 | 118.7819
10 | 20.1182 | -6.4473 | -20.1182 | 7.4572 | 0 | 1.0099 | 0.093785 | 0.093785 | 0.093785 | 0.96336 | -4.6796 | 0.9784 | -7.2487 | 33.7378
11 | 11.4961 | -3.6842 | -11.4961 | 4.5635 | -1.7764e-15 | 0.87937 | 0.053592 | 0.053592 | 0.053592 | 0.96336 | -4.6796 | 0.98704 | -8.5618 | 39.1599
12 | 0 | 0 | 0 | 0 | 0 | 0 | 0 | 0 | 0 | 0.9784 | -7.2487 | 0.9784 | -7.2487 | 0
13 | 20.1182 | -7.4572 | -20.1182 | 7.9862 | 0 | 0.529 | 0.093785 | 0.093785 | 0.093785 | 0.9784 | -7.2487 | 0.98704 | -8.5618 | 33.7378
14 | 22.9354 | 2.7944 | -22.9354 | -1.3192 | -3.5527e-15 | 1.4752 | 0.10187 | 0.10187 | 0.10187 | 0.96999 | -4.0277 | 0.96446 | -7.6823 | 36.6458
16 | 3.7641 | 0.44899 | -3.7455 | -0.40882 | 0.018538 | 0.040165 | 0.016809 | 0.016809 | 0.016809 | 0.96446 | -7.6823 | 0.95862 | -8.2554 | 12.2825
17 | 3.4924 | -3.5483 | -3.4737 | 3.5829 | 0.018653 | 0.034641 | 0.022077 | 0.022077 | 0.022077 | 0.96446 | -7.6823 | 0.96674 | -8.1139 | 16.1315
18 | 4.479 | -3.0815 | -4.4504 | 3.1451 | 0.028598 | 0.06355 | 0.024107 | 0.024107 | 0.024107 | 0.96446 | -7.6823 | 0.96675 | -8.4032 | 17.6155
19 | -2.4545 | -1.1912 | 2.4723 | 1.2074 | 0.01782 | 0.0162 | 0.012171 | 0.012171 | 0.012171 | 0.95862 | -8.2554 | 0.96674 | -8.1139 | 17.7876
20 | 0.95039 | -4.9451 | -0.92868 | 4.9966 | 0.021705 | 0.051549 | 0.022276 | 0.022276 | 0.022276 | 0.96675 | -8.4032 | 0.9757 | -8.7532 | 32.5547
21 | 6.8041 | -0.7191 | -6.749 | 0.82929 | 0.055098 | 0.1102 | 0.030267 | 0.030267 | 0.030267 | 0.96674 | -8.1139 | 0.96077 | -9.0862 | 44.2334
22 | 3.549 | -1.7293 | -3.5388 | 1.7512 | 0.010131 | 0.02195 | 0.017573 | 0.017573 | 0.017573 | 0.96077 | -9.0862 | 0.96091 | -9.4369 | 25.6816
23 | -5.9612 | -5.1512 | 5.9813 | 5.1983 | 0.020167 | 0.047056 | 0.035064 | 0.035064 | 0.035064 | 0.96091 | -9.4369 | 0.96653 | -9.2748 | 25.6217
24 | 8.2793 | 6.127 | -8.1813 | -5.8983 | 0.098002 | 0.22867 | 0.044627 | 0.044627 | 0.044627 | 0.98704 | -8.5618 | 0.96653 | -9.2748 | 32.6096
25 | 8.1286 | 10.9493 | -8.0713 | -10.7966 | 0.057263 | 0.1527 | 0.059086 | 0.059086 | 0.059086 | 0.98704 | -8.5618 | 0.9757 | -8.7532 | 43.1743
26 | 7.4558 | -18.7853 | -7.33 | 19.0788 | 0.12578 | 0.29349 | 0.08757 | 0.08757 | 0.08757 | 0.98704 | -8.5618 | 0.99816 | -9.193 | 63.9878
27 | 1.9506 | -12.8407 | -1.8294 | 13.1005 | 0.1212 | 0.25972 | 0.056275 | 0.056275 | 0.056275 | 0.98704 | -8.5618 | 1.0052 | -9.2498 | 41.1205
28 | -10.17 | -30.2788 | 10.2724 | 30.4836 | 0.1024 | 0.2048 | 0.13685 | 0.13685 | 0.13685 | 0.99816 | -9.193 | 1.0052 | -9.2498 | 99.9999
29 | -14.0026 | -6.5712 | 14.2586 | 7.0832 | 0.256 | 0.512 | 0.068427 | 0.068427 | 0.068427 | 0.96674 | -8.1139 | 0.99507 | -6.8372 | 99.9999
30 | 1.5571 | 10.7573 | -1.4168 | -10.5468 | 0.1403 | 0.21044 | 0.046242 | 0.046242 | 0.046242 | 1.0052 | -9.2498 | 0.98418 | -8.6645 | 67.5791
31 | 11.03 | -1.1127 | -10.8686 | 1.4478 | 0.16136 | 0.33512 | 0.047646 | 0.047646 | 0.047646 | 0.99507 | -6.8372 | 0.98418 | -8.6645 | 69.6307
32 | 3.5854 | 2.4378 | -3.5485 | -2.3737 | 0.036874 | 0.064044 | 0.01884 | 0.01884 | 0.01884 | 0.98418 | -8.6645 | 0.96911 | -9.097 | 27.5335
33 | 3.5485 | 2.3737 | -3.5 | -2.3 | 0.048518 | 0.073747 | 0.01884 | 0.01884 | 0.01884 | 0.96911 | -9.097 | 0.95068 | -9.5666 | 27.5335
38 | 0 | 0 | 0 | 0 | 0 | 0
39 | -4.1163 | -4.8217 | 4.1378 | 3.0675 | 0.021477 | -1.7542 | 0.02854 | 0.022925 | 0.02854 | 0.95 | -5.1702 | 0.96087 | -4.801 | 20.8546
40 | 4.143 | 2.1574 | -4.1378 | -3.0675 | 0.0051798 | -0.91013 | 0.020736 | 0.022925 | 0.022925 | 0.96336 | -4.6796 | 0.96087 | -4.801 | 16.7518

## res_ext_grid
| p_mw | q_mvar
0 | 62.2292 | -16.3058

## res_load
| p_mw | q_mvar
0 | 21.7 | 12.7
1 | 2.4 | 1.2
2 | 7.6 | 1.6
3 | 22.8 | 10.9
4 | 30 | 30
5 | 5.8 | 2
6 | 11.2 | 7.5
7 | 6.2 | 1.6
8 | 8.2 | 2.5
9 | 3.5 | 1.8
10 | 9 | 5.8
11 | 3.2 | 0.9
12 | 9.5 | 3.4
13 | 2.2 | 0.7
14 | 17.5 | 11.2
15 | 3.2 | 1.6
16 | 8.7 | 6.7
17 | 3.5 | 2.3
18 | 0 | 0
19 | 0 | 0

## res_shunt
| p_mw | q_mvar | vm_pu
0 | 0 | -0.18291 | 0.98115
1 | 0 | -0.038744 | 0.98418

## res_gen
| p_mw | q_mvar | va_degree | vm_pu
0 | 80 | 60 | -1.2726 | 1.006
1 | 10 | 54.3413 | -9.2498 | 1.0052
2 | 0 | 0 | 0 | 0
3 | 28.4886 | 7.5705 | -6.8372 | 0.99507
4 | 0 | 0 | 0 | 0

## dtypes
| element | column | dtype
0 | bus | in_service | bool
1 | bus | max_vm_pu | float64
2 | bus | min_vm_pu | float64
3 | bus | name | object
4 | bus | type | object
5 | bus | vn_kv | float64
6 | bus | zone | object
7 | load | bus | uint32
8 | load | const_i_percent | float64
9 | load | const_z_percent | float64
10 | load | controllable | bool
11 | load | in_service | bool
12 | load | name | object
13 | load | p_mw | float64
14 | load | q_mvar | float64
15 | load | scaling | float64
16 | load | sn_mva | float64
17 | load | type | object
18 | gen | bus | uint32
19 | gen | controllable | bool
20 | gen | in_service | bool
21 | gen | name | object
22 | gen | scaling | float64
23 | gen | sn_mva | float64
24 | gen | type | object
25 | gen | vm_pu | float64
26 | gen | slack | bool
27 | gen | max_p_mw | float64
28 | gen | max_q_mvar | float64
29 | gen | min_q_mvar | float64
30 | gen | slack_weight | float64
31 | gen | p_mw | float64
32 | gen | min_p_mw | float64
33 | shunt | bus | uint32
34 | shunt | name | object
35 | shunt | q_mvar | float64
36 | shunt | p_mw | float64
37 | shunt | vn_kv | float64
38 | shunt | step | uint32
39 | shunt | max_step | uint32
40 | shunt | in_service | bool
41 | ext_grid | bus | uint32
42 | ext_grid | in_service | bool
43 | ext_grid | name | object
44 | ext_grid | va_degree | float64
45 | ext_grid | vm_pu | float64
46 | ext_grid | max_p_mw | float64
47 | ext_grid | min_p_mw | float64
48 | ext_grid | max_q_mvar | float64
49 | ext_grid | min_q_mvar | float64
50 | ext_grid | slack_weight | float64
51 | line | c_nf_per_km | float64
52 | line | df | float64
53 | line | from_bus | uint32
54 | line | g_us_per_km | float64
55 | line | in_service | bool
56 | line | length_km | float64
57 | line | max_i_ka | float64
58 | line | name | object
59 | line | parallel | uint32
60 | line | r_ohm_per_km | float64
61 | line | std_type | object
62 | line | to_bus | uint32
63 | line | type | object
64 | line | x_ohm_per_km | float64
65 | line | max_loading_percent | float64
66 | poly_cost | element | uint32
67 | poly_cost | et | object
68 | poly_cost | cp0_eur | float64
69 | poly_cost | cq0_eur | float64
70 | poly_cost | cq1_eur_per_mvar | float64
71 | poly_cost | cq2_eur_per_mvar2 | float64
72 | poly_cost | cp1_eur_per_mw | float64
73 | poly_cost | cp2_eur_per_mw2 | float64
74 | bus_geodata | x | float64
75 | bus_geodata | y | float64
76 | bus_geodata | coords | object
77 | res_bus | vm_pu | float64
78 | res_bus | va_degree | float64
79 | res_bus | p_mw | float64
80 | res_bus | q_mvar | float64
81 | res_bus | lam_p | float64
82 | res_bus | lam_q | float64
83 | res_line | p_from_mw | float64
84 | res_line | q_from_mvar | float64
85 | res_line | p_to_mw | float64
86 | res_line | q_to_mvar | float64
87 | res_line | pl_mw | float64
88 | res_line | ql_mvar | float64
89 | res_line | i_from_ka | float64
90 | res_line | i_to_ka | float64
91 | res_line | i_ka | float64
92 | res_line | vm_from_pu | float64
93 | res_line | va_from_degree | float64
94 | res_line | vm_to_pu | float64
95 | res_line | va_to_degree | float64
96 | res_line | loading_percent | float64
97 | res_ext_grid | p_mw | float64
98 | res_ext_grid | q_mvar | float64
99 | res_load | p_mw | float64
100 | res_load | q_mvar | float64
101 | res_shunt | p_mw | float64
102 | res_shunt | q_mvar | float64
103 | res_shunt | vm_pu | float64
104 | res_gen | p_mw | float64
105 | res_gen | q_mvar | float64
106 | res_gen | va_degree | float64
107 | res_gen | vm_pu | float64