## parameters
| version | converged | OPF_converged | name | res_cost
0 | 2.10.1 | FALSE | TRUE |  | 676.3446

## bus
| in_service | max_vm_pu | min_vm_pu | name | type | vn_kv | zone
0 | TRUE | 1.05 | 0.95 | 1 | b | 135 | 1
1 | TRUE | 1.1 | 0.95 | 2 | b | 135 | 1
2 | TRUE | 1.05 | 0.95 | 3 | b | 135 | 1
3 | TRUE | 1.05 | 0.95 | 4 | b | 135 | 1
4 | TRUE | 1.05 | 0.95 | 5 | b | 135 | 1
5 | TRUE | 1.05 | 0.95 | 6 | b | 135 | 1
6 | TRUE | 1.05 | 0.95 | 7 | b | 135 | 1
7 | TRUE | 1.05 | 0.95 | 8 | b | 135 | 1
9 | TRUE | 1.05 | 0.95 | 10 | b | 135 | 3
10 | TRUE | 1.05 | 0.95 | 11 | b | 135 | 1
11 | TRUE | 1.05 | 0.95 | 12 | b | 135 | 2
12 | TRUE | 1.1 | 0.95 | 13 | b | 135 | 2
13 | TRUE | 1.05 | 0.95 | 14 | b | 135 | 2
14 | TRUE | 1.05 | 0.95 | 15 | b | 135 | 2
15 | TRUE | 1.05 | 0.95 | 16 | b | 135 | 2
16 | TRUE | 1.05 | 0.95 | 17 | b | 135 | 2
17 | TRUE | 1.05 | 0.95 | 18 | b | 135 | 2
18 | TRUE | 1.05 | 0.95 | 19 | b | 135 | 2
19 | TRUE | 1.05 | 0.95 | 20 | b | 135 | 2
20 | TRUE | 1.05 | 0.95 | 21 | b | 135 | 3
21 | TRUE | 1.1 | 0.95 | 22 | b | 135 | 3
22 | TRUE | 1.1 | 0.95 | 23 | b | 135 | 2
23 | TRUE | 1.05 | 0.95 | 24 | b | 135 | 3
25 | TRUE | 1.05 | 0.95 | 26 | b | 135 | 3
26 | TRUE | 1.1 | 0.95 | 27 | b | 135 | 3
27 | TRUE | 1.05 | 0.95 | 28 | b | 135 | 1
28 | TRUE | 1.05 | 0.95 | 29 | b | 135 | 3
29 | TRUE | 1.05 | 0.95 | 30 | b | 135 | 3

## load
| bus | const_i_percent | const_z_percent | controllable | in_service | name | p_mw | q_mvar | scaling | sn_mva | type
0 | 1 | 0 | 0 | FALSE | TRUE |  | 21.7 | 12.7 | 1
1 | 2 | 0 | 0 | FALSE | TRUE |  | 2.4 | 1.2 | 1
2 | 3 | 0 | 0 | FALSE | TRUE |  | 7.6 | 1.6 | 1
3 | 6 | 0 | 0 | FALSE | TRUE |  | 22.8 | 10.9 | 1
4 | 7 | 0 | 0 | FALSE | TRUE |  | 30 | 30 | 1
5 | 9 | 0 | 0 | FALSE | TRUE |  | 5.8 | 2 | 1
6 | 11 | 0 | 0 | FALSE | TRUE |  | 11.2 | 7.5 | 1
7 | 13 | 0 | 0 | FALSE | TRUE |  | 6.2 | 1.6 | 1
8 | 14 | 0 | 0 | FALSE | TRUE |  | 8.2 | 2.5 | 1
9 | 15 | 0 | 0 | FALSE | TRUE |  | 3.5 | 1.8 | 1
10 | 16 | 0 | 0 | FALSE | TRUE |  | 9 | 5.8 | 1
11 | 17 | 0 | 0 | FALSE | TRUE |  | 3.2 | 0.9 | 1
12 | 18 | 0 | 0 | FALSE | TRUE |  | 9.5 | 3.4 | 1
13 | 19 | 0 | 0 | FALSE | TRUE |  | 2.2 | 0.7 | 1
14 | 20 | 0 | 0 | FALSE | TRUE |  | 17.5 | 11.2 | 1
15 | 22 | 0 | 0 | FALSE | TRUE |  | 3.2 | 1.6 | 1
16 | 23 | 0 | 0 | FALSE | TRUE |  | 8.7 | 6.7 | 1
17 | 25 | 0 | 0 | FALSE | TRUE |  | 3.5 | 2.3 | 1
18 | 28 | 0 | 0 | FALSE | TRUE |  | 2.4 | 0.9 | 1
19 | 29 | 0 | 0 | FALSE | TRUE |  | 10.6 | 1.9 | 1

## gen
| bus | controllable | in_service | name | scaling | sn_mva | type | vm_pu | slack | max_p_mw | max_q_mvar | min_q_mvar | slack_weight | p_mw | min_p_mw
0 | 1 | TRUE | TRUE |  | 1 |  |  | 1 | FALSE | 80 | 60 | -20 | 0 | 16 | 16
1 | 21 | TRUE | TRUE |  | 1 |  |  | 1 | FALSE | 50 | 62.5 | -15 | 0 | 10 | 10
2 | 26 | TRUE | TRUE |  | 1 |  |  | 1 | FALSE | 55 | 48.7 | -15 | 0 | 11 | 11
3 | 22 | TRUE | TRUE |  | 1 |  |  | 1 | FALSE | 30 | 40 | -10 | 0 | 6 | 6
4 | 12 | TRUE | TRUE |  | 1 |  |  | 1 | FALSE | 40 | 44.7 | -15 | 0 | 8 | 8

## shunt
| bus | name | q_mvar | p_mw | vn_kv | step | max_step | in_service
0 | 4 |  | -0.19 | 0 | 135 | 1 | 1 | TRUE
1 | 23 |  | -0.04 | 0 | 135 | 1 | 1 | TRUE

## ext_grid
| bus | in_service | name | va_degree | vm_pu | max_p_mw | min_p_mw | max_q_mvar | min_q_mvar | slack_weight
0 | 0 | TRUE |  | 0 | 1 | 80 | 0 | 150 | -20 | 1

## line
| c_nf_per_km | df | from_bus | g_us_per_km | in_service | length_km | max_i_ka | name | parallel | r_ohm_per_km | std_type | to_bus | type | x_ohm_per_km | max_loading_percent
0 | 436.6391 | 1 | 0 | 0 | TRUE | 1 | 0.55597 |  | 1 | 3.645 |  | 1 | ol | 10.935 | 100
1 | 291.0927 | 1 | 0 | 0 | TRUE | 1 | 0.55597 |  | 1 | 9.1125 |  | 2 | ol | 34.6275 | 100
2 | 291.0927 | 1 | 1 | 0 | TRUE | 1 | 0.27798 |  | 1 | 10.935 |  | 3 | ol | 30.9825 | 100
3 | 0 | 1 | 2 | 0 | TRUE | 1 | 0.55597 |  | 1 | 1.8225 |  | 3 | ol | 7.29 | 100
4 | 291.0927 | 1 | 1 | 0 | TRUE | 1 | 0.55597 |  | 1 | 9.1125 |  | 4 | ol | 36.45 | 100
5 | 291.0927 | 1 | 1 | 0 | TRUE | 1 | 0.27798 |  | 1 | 10.935 |  | 5 | ol | 32.805 | 100
6 | 0 | 1 | 3 | 0 | TRUE | 1 | 0.3849 |  | 1 | 1.8225 |  | 5 | ol | 7.29 | 100
7 | 145.5464 | 1 | 4 | 0 | TRUE | 1 | 0.29937 |  | 1 | 9.1125 |  | 6 | ol | 21.87 | 100
8 | 145.5464 | 1 | 5 | 0 | TRUE | 1 | 0.55597 |  | 1 | 5.4675 |  | 6 | ol | 14.58 | 100
9 | 0 | 1 | 5 | 0 | TRUE | 1 | 0.13685 |  | 1 | 1.8225 |  | 7 | ol | 7.29 | 121
11 | 0 | 1 | 5 | 0 | TRUE | 1 | 0.13685 |  | 1 | 0 |  | 9 | ol | 102.06 | 100
14 | 0 | 1 | 3 | 0 | TRUE | 1 | 0.27798 |  | 1 | 0 |  | 11 | ol | 47.385 | 100
15 | 0 | 1 | 11 | 0 | TRUE | 1 | 0.27798 |  | 1 | 0 |  | 12 | ol | 25.515 | 100
16 | 0 | 1 | 11 | 0 | TRUE | 1 | 0.13685 |  | 1 | 21.87 |  | 13 | ol | 47.385 | 100
17 | 0 | 1 | 11 | 0 | TRUE | 1 | 0.13685 |  | 1 | 12.7575 |  | 14 | ol | 23.6925 | 100
18 | 0 | 1 | 11 | 0 | TRUE | 1 | 0.13685 |  | 1 | 16.4025 |  | 15 | ol | 36.45 | 100
19 | 0 | 1 | 13 | 0 | TRUE | 1 | 0.068427 |  | 1 | 40.095 |  | 14 | ol | 36.45 | 100
20 | 0 | 1 | 15 | 0 | TRUE | 1 | 0.068427 |  | 1 | 14.58 |  | 16 | ol | 34.6275 | 100
21 | 0 | 1 | 14 | 0 | TRUE | 1 | 0.068427 |  | 1 | 20.0475 |  | 17 | ol | 40.095 | 100
22 | 0 | 1 | 17 | 0 | TRUE | 1 | 0.068427 |  | 1 | 10.935 |  | 18 | ol | 23.6925 | 100
23 | 0 | 1 | 18 | 0 | TRUE | 1 | 0.13685 |  | 1 | 5.4675 |  | 19 | ol | 12.7575 | 100
24 | 0 | 1 | 9 | 0 | TRUE | 1 | 0.13685 |  | 1 | 16.4025 |  | 19 | ol | 38.2725 | 100
25 | 0 | 1 | 9 | 0 | TRUE | 1 | 0.13685 |  | 1 | 5.4675 |  | 16 | ol | 14.58 | 100
26 | 0 | 1 | 9 | 0 | TRUE | 1 | 0.13685 |  | 1 | 5.4675 |  | 20 | ol | 12.7575 | 100
27 | 0 | 1 | 9 | 0 | TRUE | 1 | 0.13685 |  | 1 | 12.7575 |  | 21 | ol | 27.3375 | 100
28 | 0 | 1 | 20 | 0 | TRUE | 1 | 0.13685 |  | 1 | 1.8225 |  | 21 | ol | 3.645 | 100
29 | 0 | 1 | 14 | 0 | TRUE | 1 | 0.068427 |  | 1 | 18.225 |  | 22 | ol | 36.45 | 100
30 | 0 | 1 | 21 | 0 | TRUE | 1 | 0.068427 |  | 1 | 21.87 |  | 23 | ol | 32.805 | 100
31 | 0 | 1 | 22 | 0 | TRUE | 1 | 0.068427 |  | 1 | 23.6925 |  | 23 | ol | 49.2075 | 100
35 | 0 | 1 | 27 | 0 | TRUE | 1 | 0.27798 |  | 1 | 0 |  | 26 | ol | 72.9 | 100
36 | 0 | 1 | 26 | 0 | TRUE | 1 | 0.068427 |  | 1 | 40.095 |  | 28 | ol | 76.545 | 100
37 | 0 | 1 | 26 | 0 | TRUE | 1 | 0.068427 |  | 1 | 58.32 |  | 29 | ol | 109.35 | 100
38 | 0 | 1 | 28 | 0 | TRUE | 1 | 0.068427 |  | 1 | 43.74 |  | 29 | ol | 82.0125 | 100
39 | 291.0927 | 1 | 7 | 0 | TRUE | 1 | 0.13685 |  | 1 | 10.935 |  | 27 | ol | 36.45 | 100
40 | 145.5464 | 1 | 5 | 0 | TRUE | 1 | 0.13685 |  | 1 | 3.645 |  | 27 | ol | 10.935 | 100

## poly_cost
| element | et | cp0_eur | cq0_eur | cq1_eur_per_mvar | cq2_eur_per_mvar2 | cp1_eur_per_mw | cp2_eur_per_mw2
0 | 0 | ext_grid | 0 | 0 | 0 | 0 | 2 | 0.02
1 | 0 | gen | 0 | 0 | 0 | 0 | 1.4 | 0.014
2 | 1 | gen | 0 | 0 | 0 | 0 | 8 | 0.5
3 | 2 | gen | 0 | 0 | 0 | 0 | 1.625 | 0.00417
4 | 3 | gen | 0 | 0 | 0 | 0 | 2.7 | 0.0225
5 | 4 | gen | 0 | 0 | 0 | 0 | 18 | 0.15

## bus_geodata
| x | y | coords
0 | -1.7275 | -3.1893
1 | -0.56202 | -3.3149
10 | 1.0121 | -1.7415
11 | -0.24837 | -5.7012
12 | -1.3515 | -6.3649
13 | -0.13927 | -6.7357
14 | 0.80418 | -6.4263
15 | -0.9243 | -5.4724
16 | 0.22957 | -4.9094
17 | 1.0937 | -7.4732
18 | 1.8575 | -6.8558
19 | 1.4966 | -5.5567
2 | -1.5906 | -4.1442
20 | 1.8818 | -4.6687
21 | 2.4069 | -4.3993
22 | 2.2749 | -6.1619
23 | 3.117 | -5.1466
24 | 3.7246 | -4.0371
25 | 4.8299 | -4.2705
26 | 3.1039 | -2.8673
27 | 1.8534 | -2.8489
28 | 4.0378 | -2.2835
29 | 3.4709 | -1.7453
3 | -0.37269 | -4.2829
4 | -1.0538 | -2.2394
5 | 0.53091 | -3.4333
6 | -0.067379 | -2.3919
7 | 1.0669 | -2.4312
8 | 1.1038 | -3.1875
9 | 1.1627 | -4.2978

## line_std_types
| type | r_ohm_per_km | q_mm2 | x_ohm_per_km | c_nf_per_km | max_i_ka
NAYY 4x150 SE | cs | 0.208 | 150 | 0.08 | 261 | 0.27
70-AL1/11-ST1A 20.0 | ol | 0.4132 | 70 | 0.36 | 9.7 | 0.29
NA2XS2Y 1x70 RM/25 6/10 kV | cs | 0.443 | 70 | 0.123 | 280 | 0.217
N2XS(FL)2Y 1x300 RM/35 64/110 kV | cs | 0.06 | 300 | 0.144 | 144 | 0.588
NA2XS2Y 1x120 RM/25 6/10 kV | cs | 0.253 | 120 | 0.113 | 340 | 0.28
149-AL1/24-ST1A 10.0 | ol | 0.194 | 149 | 0.315 | 11.25 | 0.47
15-AL1/3-ST1A 0.4 | ol | 1.8769 | 16 | 0.35 | 11 | 0.105
NA2XS2Y 1x185 RM/25 6/10 kV | cs | 0.161 | 185 | 0.11 | 406 | 0.358
NA2XS2Y 1x240 RM/25 6/10 kV | cs | 0.122 | 240 | 0.105 | 456 | 0.416
N2XS(FL)2Y 1x240 RM/35 64/110 kV | cs | 0.075 | 240 | 0.149 | 135 | 0.526
NAYY 4x120 SE | cs | 0.225 | 120 | 0.08 | 264 | 0.242
48-AL1/8-ST1A 10.0 | ol | 0.5939 | 48 | 0.35 | 10.1 | 0.21
94-AL1/15-ST1A 10.0 | ol | 0.306 | 94 | 0.33 | 10.75 | 0.35
NA2XS2Y 1x70 RM/25 12/20 kV | cs | 0.443 | 70 | 0.132 | 190 | 0.22
243-AL1/39-ST1A 20.0 | ol | 0.1188 | 243 | 0.32 | 11 | 0.645
NA2XS2Y 1x150 RM/25 6/10 kV | cs | 0.206 | 150 | 0.11 | 360 | 0.315
184-AL1/30-ST1A 110.0 | ol | 0.1571 | 184 | 0.4 | 8.8 | 0.535
149-AL1/24-ST1A 110.0 | ol | 0.194 | 149 | 0.41 | 8.75 | 0.47
NA2XS2Y 1x240 RM/25 12/20 kV | cs | 0.122 | 240 | 0.112 | 304 | 0.421
122-AL1/20-ST1A 20.0 | ol | 0.2376 | 122 | 0.344 | 10.3 | 0.41
48-AL1/8-ST1A 20.0 | ol | 0.5939 | 48 | 0.372 | 9.5 | 0.21
34-AL1/6-ST1A 10.0 | ol | 0.8342 | 34 | 0.36 | 9.7 | 0.17
24-AL1/4-ST1A 0.4 | ol | 1.2012 | 24 | 0.335 | 11.25 | 0.14
184-AL1/30-ST1A 20.0 | ol | 0.1571 | 184 | 0.33 | 10.75 | 0.535
94-AL1/15-ST1A 20.0 | ol | 0.306 | 94 | 0.35 | 10 | 0.35
NAYY 4x50 SE | cs | 0.642 | 50 | 0.083 | 210 | 0.142
490-AL1/64-ST1A 380.0 | ol | 0.059 | 490 | 0.253 | 11 | 0.96
48-AL1/8-ST1A 0.4 | ol | 0.5939 | 48 | 0.3 | 12.2 | 0.21
NA2XS2Y 1x95 RM/25 6/10 kV | cs | 0.313 | 95 | 0.123 | 315 | 0.249
NA2XS2Y 1x120 RM/25 12/20 kV | cs | 0.253 | 120 | 0.119 | 230 | 0.283
34-AL1/6-ST1A 20.0 | ol | 0.8342 | 34 | 0.382 | 9.15 | 0.17
94-AL1/15-ST1A 0.4 | ol | 0.306 | 94 | 0.29 | 13.2 | 0.35
NA2XS2Y 1x185 RM/25 12/20 kV | cs | 0.161 | 185 | 0.117 | 273 | 0.362
NA2XS2Y 1x150 RM/25 12/20 kV | cs | 0.206 | 150 | 0.116 | 250 | 0.319
243-AL1/39-ST1A 110.0 | ol | 0.1188 | 243 | 0.39 | 9 | 0.645
490-AL1/64-ST1A 220.0 | ol | 0.059 | 490 | 0.285 | 10 | 0.96
N2XS(FL)2Y 1x185 RM/35 64/110 kV | cs | 0.099 | 185 | 0.156 | 125 | 0.457
N2XS(FL)2Y 1x120 RM/35 64/110 kV | cs | 0.153 | 120 | 0.166 | 112 | 0.366
NA2XS2Y 1x95 RM/25 12/20 kV | cs | 0.313 | 95 | 0.132 | 216 | 0.252
122-AL1/20-ST1A 10.0 | ol | 0.2376 | 122 | 0.323 | 11.1 | 0.41
149-AL1/24-ST1A 20.0 | ol | 0.194 | 149 | 0.337 | 10.5 | 0.47
70-AL1/11-ST1A 10.0 | ol | 0.4132 | 70 | 0.339 | 10.4 | 0.29
305-AL1/39-ST1A 110.0 | ol | 0.0949 | 305 | 0.38 | 9.2 | 0.74

## trafo_std_types
| shift_degree | vector_group | vn_hv_kv | pfe_kw | i0_percent | vn_lv_kv | sn_mva | tap_step_degree | tap_neutral | tap_min | vkr_percent | tap_step_percent | tap_side | tap_phase_shifter | tap_max | vk_percent
0.4 MVA 20/0.4 kV | 150 | Dyn5 | 20 | 1.35 | 0.3375 | 0.4 | 0.4 | 0 | 0 | -2 | 1.425 | 2.5 | hv | FALSE | 2 | 6
63 MVA 110/20 kV v1.4.3 and older | 150 | YNd5 | 110 | 33 | 0.086 | 20 | 63 | 0 | 0 | -9 | 0.322 | 1.5 | hv | FALSE | 9 | 11.2
63 MVA 110/10 kV v1.4.3 and older | 150 | YNd5 | 110 | 31.51 | 0.078 | 10 | 63 | 0 | 0 | -9 | 0.31 | 1.5 | hv | FALSE | 9 | 10.04
25 MVA 110/20 kV v1.4.3 and older | 150 | YNd5 | 110 | 29 | 0.071 | 20 | 25 | 0 | 0 | -9 | 0.282 | 1.5 | hv | FALSE | 9 | 11.2
40 MVA 110/20 kV v1.4.3 and older | 150 | YNd5 | 110 | 31 | 0.08 | 20 | 40 | 0 | 0 | -9 | 0.302 | 1.5 | hv | FALSE | 9 | 11.2
0.25 MVA 20/0.4 kV | 150 | Yzn5 | 20 | 0.8 | 0.32 | 0.4 | 0.25 | 0 | 0 | -2 | 1.44 | 2.5 | hv | FALSE | 2 | 6
25 MVA 110/10 kV v1.4.3 and older | 150 | YNd5 | 110 | 28.51 | 0.073 | 10 | 25 | 0 | 0 | -9 | 0.276 | 1.5 | hv | FALSE | 9 | 10.04
0.25 MVA 10/0.4 kV | 150 | Dyn5 | 10 | 0.6 | 0.24 | 0.4 | 0.25 | 0 | 0 | -2 | 1.2 | 2.5 | hv | FALSE | 2 | 4
160 MVA 380/110 kV | 0 | Yy0 | 380 | 60 | 0.06 | 110 | 160 | 0 | 0 | -9 | 0.25 | 1.5 | hv | FALSE | 9 | 12.2
63 MVA 110/10 kV | 150 | YNd5 | 110 | 22 | 0.04 | 10 | 63 | 0 | 0 | -9 | 0.32 | 1.5 | hv | FALSE | 9 | 18
0.63 MVA 20/0.4 kV | 150 | Dyn5 | 20 | 1.65 | 0.2619 | 0.4 | 0.63 | 0 | 0 | -2 | 1.206 | 2.5 | hv | FALSE | 2 | 6
0.4 MVA 10/0.4 kV | 150 | Dyn5 | 10 | 0.95 | 0.2375 | 0.4 | 0.4 | 0 | 0 | -2 | 1.325 | 2.5 | hv | FALSE | 2 | 4
0.63 MVA 10/0.4 kV | 150 | Dyn5 | 10 | 1.18 | 0.1873 | 0.4 | 0.63 | 0 | 0 | -2 | 1.0794 | 2.5 | hv | FALSE | 2 | 4
63 MVA 110/20 kV | 150 | YNd5 | 110 | 22 | 0.04 | 20 | 63 | 0 | 0 | -9 | 0.32 | 1.5 | hv | FALSE | 9 | 18
100 MVA 220/110 kV | 0 | Yy0 | 220 | 55 | 0.06 | 110 | 100 | 0 | 0 | -9 | 0.26 | 1.5 | hv | FALSE | 9 | 12
25 MVA 110/10 kV | 150 | YNd5 | 110 | 14 | 0.07 | 10 | 25 | 0 | 0 | -9 | 0.41 | 1.5 | hv | FALSE | 9 | 12
40 MVA 110/20 kV | 150 | YNd5 | 110 | 18 | 0.05 | 20 | 40 | 0 | 0 | -9 | 0.34 | 1.5 | hv | FALSE | 9 | 16.2
40 MVA 110/10 kV v1.4.3 and older | 150 | YNd5 | 110 | 30.45 | 0.076 | 10 | 40 | 0 | 0 | -9 | 0.295 | 1.5 | hv | FALSE | 9 | 10.04
25 MVA 110/20 kV | 150 | YNd5 | 110 | 14 | 0.07 | 20 | 25 | 0 | 0 | -9 | 0.41 | 1.5 | hv | FALSE | 9 | 12
40 MVA 110/10 kV | 150 | YNd5 | 110 | 18 | 0.05 | 10 | 40 | 0 | 0 | -9 | 0.34 | 1.5 | hv | FALSE | 9 | 16.2

## trafo3w_std_types
| vector_group | vn_mv_kv | vn_lv_kv | shift_lv_degree | shift_mv_degree | pfe_kw | vn_hv_kv | i0_percent | sn_lv_mva | sn_hv_mva | sn_mv_mva | vkr_lv_percent | tap_neutral | tap_min | vk_mv_percent | vkr_hv_percent | vk_lv_percent | tap_max | vkr_mv_percent | tap_step_percent | tap_side | vk_hv_percent
63/25/38 MVA 110/10/10 kV | YN0yn0yn0 | 10 | 10 | 0 | 0 | 35 | 110 | 0.89 | 38 | 63 | 25 | 0.35 | 0 | -10 | 10.4 | 0.28 | 10.4 | 10 | 0.32 | 1.2 | hv | 10.4
63/25/38 MVA 110/20/10 kV | YN0yn0yn0 | 20 | 10 | 0 | 0 | 35 | 110 | 0.89 | 38 | 63 | 25 | 0.35 | 0 | -10 | 10.4 | 0.28 | 10.4 | 10 | 0.32 | 1.2 | hv | 10.4

## res_bus
| vm_pu | va_degree | p_mw | q_mvar | lam_p | lam_q
0 | 1 | 0 | -32.1302 | 9.2556 | 3.2852 | -2.1027e-07
1 | 1.0011 | -0.45782 | -46.1265 | -2.8377 | 3.2991 | -1.5186e-08
2 | 0.99275 | -2.2998 | 2.4 | 1.2 | 3.3666 | -1.0018e-05
3 | 0.99185 | -2.7325 | 7.6 | 1.6 | 3.3815 | -0.00086293
4 | 0.98976 | -2.021 | 0 | -0.18613 | 3.3504 | 0.010856
5 | 0.98664 | -2.6036 | 0 | 0 | 3.3842 | 0.0099138
6 | 0.97848 | -2.9088 | 22.8 | 10.9 | 3.4019 | 0.023964
7 | 0.97573 | -2.8921 | 30 | 30 | 3.3969 | 0.026664
9 | 1.0229 | -9.2911 | 5.8 | 2 | 3.4406 | 0.031771
10 |  |  | 0 | 0 | 0 | 0
11 | 1.0465 | -7.7188 | 11.2 | 7.5 | 3.3582 | 0.00029137
12 | 1.0997 | -7.1612 | -8 | -41.8197 | 3.3582 | 1.2305e-05
13 | 1.0348 | -8.5319 | 6.2 | 1.6 | 3.4074 | 0.014389
14 | 1.0339 | -8.5818 | 8.2 | 2.5 | 3.4129 | 0.015869
15 | 1.0291 | -8.6633 | 3.5 | 1.8 | 3.4141 | 0.026162
16 | 1.0194 | -9.3119 | 9 | 5.8 | 3.4468 | 0.038977
17 | 1.0174 | -9.5398 | 3.2 | 0.9 | 3.4733 | 0.03959
18 | 1.0113 | -9.9248 | 9.5 | 3.4 | 3.4937 | 0.048291
19 | 1.0133 | -9.8206 | 2.2 | 0.7 | 3.4837 | 0.04534
20 | 1.0271 | -9.6801 | 17.5 | 11.2 | 3.4548 | 0.013439
21 | 1.0321 | -9.6686 | -10 | -31.1969 | 3.4479 | 2.3749e-08
22 | 1.0432 | -8.3837 | -12.0727 | -6.0762 | 3.3873 | -5.7327e-08
23 | 1.025 | -9.429 | 8.7 | 6.658 | 3.4535 | 0.027989
25 |  |  | 0 | 0 | 0 | 0
26 | 1.0689 | 7.3258 | -55 | -25.6354 | 3.3447 | 4.0287e-08
27 | 0.99762 | -1.6823 | 0 | 0 | 3.3445 | -0.0013546
28 | 1.05 | 6.1911 | 2.4 | 0.9 | 3.4257 | 0.019134
29 | 1.0391 | 5.3976 | 10.6 | 1.9 | 3.4838 | 0.03012

## res_line
| p_from_mw | q_from_mvar | p_to_mw | q_to_mvar | pl_mw | ql_mvar | i_from_ka | i_to_ka | i_ka | vm_from_pu | va_from_degree | vm_to_pu | va_to_degree | loading_percent
0 | 11.4784 | -7.0595 | -11.4458 | 4.1539 | 0.032532 | -2.9056 | 0.05763 | 0.052018 | 0.05763 | 1 | 0 | 1.0011 | -0.45782 | 10.3658
1 | 20.6519 | -2.1961 | -20.4379 | 1.0236 | 0.21397 | -1.1725 | 0.088819 | 0.088155 | 0.088819 | 1 | 0 | 0.99275 | -2.2998 | 15.9756
2 | 22.4626 | -3.0414 | -22.158 | 1.9185 | 0.30458 | -1.1229 | 0.096838 | 0.095898 | 0.096838 | 1.0011 | -0.45782 | 0.99185 | -2.7325 | 34.8358
3 | 18.0379 | -2.2236 | -18.0044 | 2.3577 | 0.033516 | 0.13406 | 0.078294 | 0.078294 | 0.078294 | 0.99275 | -2.2998 | 0.99185 | -2.7325 | 14.0825
4 | 14.0953 | 1.3213 | -13.9935 | -2.8958 | 0.10182 | -1.5745 | 0.06048 | 0.061746 | 0.061746 | 1.0011 | -0.45782 | 0.98976 | -2.021 | 11.106
5 | 21.0145 | 0.40388 | -20.7489 | -1.5827 | 0.26558 | -1.1789 | 0.089792 | 0.090199 | 0.090199 | 1.0011 | -0.45782 | 0.98664 | -2.6036 | 32.4476
6 | -2.1374 | 13.4666 | 2.1563 | -13.3911 | 0.018899 | 0.075594 | 0.058792 | 0.058792 | 0.058792 | 0.99185 | -2.7325 | 0.98664 | -2.6036 | 15.2747
7 | 13.9935 | 3.0819 | -13.8871 | -3.7949 | 0.10646 | -0.71302 | 0.061914 | 0.062922 | 0.062922 | 0.98976 | -2.021 | 0.97848 | -2.9088 | 21.0185
8 | 8.9516 | 6.2427 | -8.9129 | -7.1051 | 0.038651 | -0.86237 | 0.047305 | 0.049819 | 0.049819 | 0.98664 | -2.6036 | 0.97848 | -2.9088 | 8.9608
9 | 17.7471 | 22.5149 | -17.6627 | -22.1772 | 0.084429 | 0.33772 | 0.12427 | 0.12427 | 0.12427 | 0.98664 | -2.6036 | 0.97573 | -2.8921 | 90.802
11 | 20.9862 | -5.1543 | -20.9862 | 7.8407 | 0 | 2.6864 | 0.09367 | 0.09367 | 0.09367 | 0.98664 | -2.6036 | 1.0229 | -9.2911 | 68.4454
14 | 34.6998 | -19.3428 | -34.6998 | 23.5138 | 0 | 4.171 | 0.17129 | 0.17129 | 0.17129 | 0.99185 | -2.7325 | 1.0465 | -7.7188 | 61.6201
15 | -8 | -39.7213 | 8 | 41.82 | 0 | 2.0987 | 0.16558 | 0.16558 | 0.16558 | 1.0465 | -7.7188 | 1.0997 | -7.1612 | 59.5659
16 | 6.6881 | 1.6858 | -6.636 | -1.5729 | 0.052125 | 0.11294 | 0.028186 | 0.028186 | 0.028186 | 1.0465 | -7.7188 | 1.0348 | -8.5319 | 20.5961
17 | 14.0001 | 2.721 | -13.8701 | -2.4796 | 0.13001 | 0.24144 | 0.058283 | 0.058283 | 0.058283 | 1.0465 | -7.7188 | 1.0339 | -8.5818 | 42.5879
18 | 10.8115 | 4.3007 | -10.7002 | -4.0535 | 0.11125 | 0.24723 | 0.047549 | 0.047549 | 0.047549 | 1.0465 | -7.7188 | 1.0291 | -8.6633 | 34.7445
19 | 0.43602 | -0.027133 | -0.43563 | 0.027489 | 0.00039214 | 0.00035649 | 0.0018056 | 0.0018056 | 0.0018056 | 1.0348 | -8.5319 | 1.0339 | -8.5818 | 2.6387
20 | 7.2002 | 2.2535 | -7.1572 | -2.1514 | 0.042995 | 0.10211 | 0.031352 | 0.031352 | 0.031352 | 1.0291 | -8.6633 | 1.0194 | -9.3119 | 45.8186
21 | 9.5188 | 3.0496 | -9.416 | -2.8439 | 0.10281 | 0.20562 | 0.041346 | 0.041346 | 0.041346 | 1.0339 | -8.5818 | 1.0174 | -9.5398 | 60.4235
22 | 6.216 | 1.9439 | -6.1915 | -1.8907 | 0.024587 | 0.053272 | 0.027377 | 0.027377 | 0.027377 | 1.0174 | -9.5398 | 1.0113 | -9.9248 | 40.0089
23 | -3.3085 | -1.5093 | 3.3124 | 1.5184 | 0.0038793 | 0.0090516 | 0.015379 | 0.015379 | 0.015379 | 1.0113 | -9.9248 | 1.0133 | -9.8206 | 11.2373
24 | 5.5434 | 2.2906 | -5.5124 | -2.2184 | 0.030947 | 0.07221 | 0.025078 | 0.025078 | 0.025078 | 1.0229 | -9.2911 | 1.0133 | -9.8206 | 18.3248
25 | 1.8476 | 3.6615 | -1.8428 | -3.6486 | 0.0048231 | 0.012862 | 0.017148 | 0.017148 | 0.017148 | 1.0229 | -9.2911 | 1.0194 | -9.3119 | 12.53
26 | 6.3919 | -8.8642 | -6.3577 | 8.9441 | 0.034246 | 0.079906 | 0.045693 | 0.045693 | 0.045693 | 1.0229 | -9.2911 | 1.0271 | -9.6801 | 33.3881
27 | 1.4034 | -6.9287 | -1.37 | 7.0003 | 0.033437 | 0.071651 | 0.029558 | 0.029558 | 0.029558 | 1.0229 | -9.2911 | 1.0321 | -9.6686 | 21.5981
28 | -11.1423 | -20.1441 | 11.1926 | 20.2445 | 0.050237 | 0.10047 | 0.095855 | 0.095855 | 0.095855 | 1.0271 | -9.6801 | 1.0321 | -9.6686 | 70.0424
29 | -3.4131 | -3.0975 | 3.433 | 3.1372 | 0.019874 | 0.039747 | 0.019065 | 0.019065 | 0.019065 | 1.0339 | -8.5818 | 1.0432 | -8.3837 | 27.8625
30 | 0.17739 | 3.952 | -0.15976 | -3.9256 | 0.017631 | 0.026446 | 0.016393 | 0.016393 | 0.016393 | 1.0321 | -9.6686 | 1.025 | -9.429 | 23.9567
31 | 8.6397 | 2.939 | -8.5402 | -2.7324 | 0.099488 | 0.20663 | 0.037413 | 0.037413 | 0.037413 | 1.0432 | -8.3837 | 1.025 | -9.429 | 54.6755
35 | -41.7429 | -14.5021 | 41.7429 | 22.3506 | 7.1054e-15 | 7.8484 | 0.18944 | 0.18944 | 0.18944 | 0.99762 | -1.6823 | 1.0689 | 7.3258 | 68.1473
36 | 6.1568 | 1.6509 | -6.0786 | -1.5015 | 0.078229 | 0.14935 | 0.025502 | 0.025502 | 0.025502 | 1.0689 | 7.3258 | 1.05 | 6.1911 | 37.2695
37 | 7.1003 | 1.6339 | -6.9517 | -1.3552 | 0.14866 | 0.27874 | 0.02915 | 0.02915 | 0.02915 | 1.0689 | 7.3258 | 1.0391 | 5.3976 | 42.5998
38 | 3.6786 | 0.60154 | -3.6483 | -0.54483 | 0.030245 | 0.056709 | 0.015182 | 0.015182 | 0.015182 | 1.05 | 6.1911 | 1.0391 | 5.3976 | 22.1871
39 | -12.3373 | -7.8228 | 12.463 | 6.2944 | 0.12568 | -1.5284 | 0.06403 | 0.059855 | 0.06403 | 0.97573 | -2.8921 | 0.99762 | -1.6823 | 46.787
40 | -29.0923 | -8.6295 | 29.2798 | 8.2077 | 0.18751 | -0.42182 | 0.13153 | 0.13036 | 0.13153 | 0.98664 | -2.6036 | 0.99762 | -1.6823 | 96.1128

## res_ext_grid
| p_mw | q_mvar
0 | 32.1302 | -9.2556

## res_load
| p_mw | q_mvar
0 | 21.7 | 12.7
1 | 2.4 | 1.2
2 | 7.6 | 1.6
3 | 22.8 | 10.9
4 | 30 | 30
5 | 5.8 | 2
6 | 11.2 | 7.5
7 | 6.2 | 1.6
8 | 8.2 | 2.5
9 | 3.5 | 1.8
10 | 9 | 5.8
11 | 3.2 | 0.9
12 | 9.5 | 3.4
13 | 2.2 | 0.7
14 | 17.5 | 11.2
15 | 3.2 | 1.6
16 | 8.7 | 6.7
17 | 0 | 0
18 | 2.4 | 0.9
19 | 10.6 | 1.9

## res_shunt
| p_mw | q_mvar | vm_pu
0 | 0 | -0.18613 | 0.98976
1 | 0 | -0.042024 | 1.025

## res_gen
| p_mw | q_mvar | va_degree | vm_pu
0 | 67.8265 | 15.5377 | -0.45782 | 1.0011
1 | 10 | 31.1969 | -9.6686 | 1.0321
2 | 55 | 25.6354 | 7.3258 | 1.0689
3 | 15.2727 | 7.6762 | -8.3837 | 1.0432
4 | 8 | 41.8197 | -7.1612 | 1.0997

## dtypes
| element | column | dtype
0 | bus | in_service | bool
1 | bus | max_vm_pu | float64
2 | bus | min_vm_pu | float64
3 | bus | name | object
4 | bus | type | object
5 | bus | vn_kv | float64
6 | bus | zone | object
7 | load | bus | uint32
8 | load | const_i_percent | float64
9 | load | const_z_percent | float64
10 | load | controllable | bool
11 | load | in_service | bool
12 | load | name | object
13 | load | p_mw | float64
14 | load | q_mvar | float64
15 | load | scaling | float64
16 | load | sn_mva | float64
17 | load | type | object
18 | gen | bus | uint32
19 | gen | controllable | bool
20 | gen | in_service | bool
21 | gen | name | object
22 | gen | scaling | float64
23 | gen | sn_mva | float64
24 | gen | type | object
25 | gen | vm_pu | float64
26 | gen | slack | bool
27 | gen | max_p_mw | float64
28 | gen | max_q_mvar | float64
29 | gen | min_q_mvar | float64
30 | gen | slack_weight | float64
31 | gen | p_mw | float64
32 | gen | min_p_mw | float64
33 | shunt | bus | uint32
34 | shunt | name | object
35 | shunt | q_mvar | float64
36 | shunt | p_mw | float64
37 | shunt | vn_kv | float64
38 | shunt | step | uint32
39 | shunt | max_step | uint32
40 | shunt | in_service | bool
41 | ext_grid | bus | uint32
42 | ext_grid | in_service | bool
43 | ext_grid | name | object
44 | ext_grid | va_degree | float64
45 | ext_grid | vm_pu | float64
46 | ext_grid | max_p_mw | float64
47 | ext_grid | min_p_mw | float64
48 | ext_grid | max_q_mvar | float64
49 | ext_grid | min_q_mvar | float64
50 | ext_grid | slack_weight | float64
51 | line | c_nf_per_km | float64
52 | line | df | float64
53 | line | from_bus | uint32
54 | line | g_us_per_km | float64
55 | line | in_service | bool
56 | line | length_km | float64
57 | line | max_i_ka | float64
58 | line | name | object
59 | line | parallel | uint32
60 | line | r_ohm_per_km | float64
61 | line | std_type | object
62 | line | to_bus | uint32
63 | line | type | object
64 | line | x_ohm_per_km | float64
65 | line | max_loading_percent | float64
66 | poly_cost | element | uint32
67 | poly_cost | et | object
68 | poly_cost | cp0_eur | float64
69 | poly_cost | cq0_eur | float64
70 | poly_cost | cq1_eur_per_mvar | float64
71 | poly_cost | cq2_eur_per_mvar2 | float64
72 | poly_cost | cp1_eur_per_mw | float64
73 | poly_cost | cp2_eur_per_mw2 | float64
74 | bus_geodata | x | float64
75 | bus_geodata | y | float64
76 | bus_geodata | coords | object
77 | res_bus | vm_pu | float64
78 | res_bus | va_degree | float64
79 | res_bus | p_mw | float64
80 | res_bus | q_mvar | float64
81 | res_bus | lam_p | float64
82 | res_bus | lam_q | float64
83 | res_line | p_from_mw | float64
84 | res_line | q_from_mvar | float64
85 | res_line | p_to_mw | float64
86 | res_line | q_to_mvar | float64
87 | res_line | pl_mw | float64
88 | res_line | ql_mvar | float64
89 | res_line | i_from_ka | float64
90 | res_line | i_to_ka | float64
91 | res_line | i_ka | float64
92 | res_line | vm_from_pu | float64
93 | res_line | va_from_degree | float64
94 | res_line | vm_to_pu | float64
95 | res_line | va_to_degree | float64
96 | res_line | loading_percent | float64
97 | res_ext_grid | p_mw | float64
98 | res_ext_grid | q_mvar | float64
99 | res_load | p_mw | float64
100 | res_load | q_mvar | float64
101 | res_shunt | p_mw | float64
102 | res_shunt | q_mvar | float64
103 | res_shunt | vm_pu | float64
104 | res_gen | p_mw | float64
105 | res_gen | q_mvar | float64
106 | res_gen | va_degree | float64
107 | res_gen | vm_pu | float64